## Tek 500-series Plug-ins
Plug-in | Function | Specs | Controls | Connectors | Price (1979/1983) | Notes
040-0652-01 | Custom Plug-In Kit |  |  |  |  | For TM 501 Power Module
040-0754-00 | Custom Plug-In Kit |  |  |  |  | For TM 502 Power Module
013-0146-00 | Auxiliary Breadboard Kit |  |  |  |  | (little information available)
067-0885-00 | Microwave Comb Generator | 500 MHz signal, FM or PWM | 1 pwr button | 2 BNC sig, 1 SMA |  | For RF spect analyzer; w/ cable, 3dB atten
AA 501 | Distortion Analyzer | 10 Hz - 100 kHz 0.0025% | 1 + 19 buttons | 3 bnc | ---/$2130 | Dig display, 2 bay
AA 501 opt 01 | SMPTE, DIN, CCIF IMD |  |  |  | ---/$690 | option 01
AA 501 opt 02 | Noise, true rms |  |  |  | ---/$1050 | option 02
AF 501 | BP Filter/Amp | 35 kHz, Av=500 | 3 + 4 buttons | 3 bnc | $600/920
AM 501 | Operational Amp | 5 MHz, 80 dB | 1 sw | 3 bnc, 6 Ban | $395/580
AM 502 | Differential Amp | 1 MHz, 100 dB | 5 + 4 buttons | 3 bnc | $800/1150
AM 503 | Current Probe Amp | 20A dc+pk, 50 MHz | Cur/div+dc level | 1 bnc, 1 probe | $675/--- | P6202/P6203 needed
AM 503A | Current Probe Amp | 20A dc+pk, 50 MHz | Cur/div+dc level | 1 bnc, 1 probe | $---/980 | Dig display, Probe needed
P63xx | Current probes | P6302 (20A), P6303 (100A) |  |  | $490, $930 | 1983 prices
AM 511 | Preamp (for 7L12/13) | 30-890 MHz, 10 dB | Ref level | 3 bnc | $675/---
DC 501/A | Counter | 110 MHz 100 mV | 2 + 4 buttons | 1 bnc | $675/650 | Digital display
DC 503/A | Universal Counter | 125 MHz 100 mV | 4 + 10 buttons | 1 bnc | $795/1020 | Digital display
DC 504 | Counter-Timer | 80 MHz 175 mV | 2 + 1 button | 1 bnc | $500/--- | Digital display
DC 505A | Univ Counter-Timer | 225 MHz 300 mV 2ch | 3 + 6 buttons | 2 bnc | ---/$1700 | Digital display
DC 508/A | Freq Counter | 1.3 GHz 20 mV | 1 + 5 buttons | 1 bnc | $1700/1630 | Digital display
DC 509 | Prog Univ Counter-Timer | 135 MHz, 20 mVpp 2ch | 4 + 8 buttons | 2 bnc | ---$1850 | 8 Digits
DC 510 | Prog Univ Counter-Timer | 350 MHz, 25 mVpp 2ch | 31 buttons | 2 bnc | ---$3380 | 9 Digits, 2 bay
DD 501 | Digital Delay | for PG 508 | 5+Thumbwheels | 3 bnc | $800/1270
DL 502 | Digital Latch, 16 ch | 5 nS | 1 sw, 2 ports | 1 bnc | ---$1800
DM 501/A | DMM, 7 Function | V true rms, I, R, °C, dB | 1 + 1 button | 3 Ban, 1 probe | $475/650 | 4-1/2 Digits
DM 502/A | DMM, 7 Function | V true rms, I, R, °C, dB | 1 + 2 buttons | 3 Ban, 1 probe | $375/570 | 3-1/2 Digits
FG 501/A | Function Gen | 1 MHz, 10Vpp, 5 wav | 4 | 3 bnc | $550/760
FG 502 | Function Gen | 11 MHz, 5 wav | 5 | 4 bnc | $650/840
FG 503 | Function Gen | 3 MHz, 20Vpp, 3 wav | 5 | 3 bnc | $450/570
FG 504 | Function Gen, Log/lin | 40 MHz, 30Vpp, 3 wav | 6 + 11 buttons | 4 bnc | $1550/2570 | 2 bay
FG 507 | Sweep Function Gen | 0 - 2 MHz, log-lin | 7 + 15 buttons | 7 bnc | ---$1420 | 2 bay
PG 501 | Pulse Gen | 5 - 50 MHz, 5Vpp | 5 | 4 bnc | $475/710
PG 502 | Pulse Gen | 250 MHz, 5Vpp | 4 + 3 buttons | 3 bnc | $500/2520
PG 503 | Pulse Gen | 3 MHz, 20Vpp | 5 | 3 bnc | $450/---
PG 505 | Pulse Gen | 100 kHz, 80Vpp | 5 + 5 buttons | 3 bnc | $500/---
PG 506 | Calibration Gen | 10-1 MHz sq, 60Vpp | 3 | 4 bnc | $1695/2460 | Digital display
PG 507 | Pulse Gen, dual output | 5 Hz - 50 MHz, 3.5 nS | 6 + 8 buttons | 4 bnc | ---$2000 | 2 bay
PG 508 | Pulse Gen | 5 - 50 MHz, 20Vpp | 8 + 7 buttons | 3 bnc | $1350/1970 | 2 bay
PS 501-1 | Power Supply | 0-20V, 400 mA; 5 V | 2 + panel meter | 3 Ban | $300/480 | floating
PS 501-2 | Power Supply | 0-20V, 400 mA; 5 V | 2 + counter | 3 Ban | $325/--- | floating
PS 503/A | Power Supply, dual tr | 0±20V, 1 A; 5 V | 5 | 4 Ban | $400/590 | dual track, float
RG 501 | Ramp Gen | 1 uS to 1 sec | 3 + 12 buttons | 3 bnc | $375/---
SG 501 | Oscilloscope | 5 MHz, 10 mV-1V/div, 1 uS-100mS/div, 1 ch | 3 + 6 buttons | 1 bnc | ---$1200 | 2.5" CRT
SG 502 | Oscillator | 0-500 KHz, 5 Vrms | 2 + 8 buttons | 2 bnc | $475/800
SG 503 | Signal Gen, Sine | 250 kHz - 250 MHz | 3 | 1 bnc | $1325/1940 | Digital display
SG 504 | Signal Gen, AM/FM | 245 MHz - 1050 MHz | 3 + 3 buttons | 3 bnc, 1 out | $2295/3000 | Analog band display
SG 505 | Sine Oscillator | 10 - 100 kHz 0.0003% | 3 + 7 buttons | 2 bnc | ---$710 | use with AA 501
SG 505 opt 01 | Sine Oscillator | IMD |  |  | ---$200 | option 01
SG 505 opt 02 | Sine Oscillator | Balanced output |  |  | ---$550 | option 02
TG 501 | Time Mark Gen | 5s - 1 nS, 1V - 200 mV | 1 + 3 buttons | 3 bnc | $1325/1970 | Digital display