## Φύλλο1_2
Part | Value | Device | Quantity
C1, C2 | 330uF / 16V | Electrolytic, RM=3.5, Diam=8, Height=7mm | 2
C3, C10 | 6.8uF / 35 V | Electrolytic | 2
C4, C5, C9, C11 | 100nF / 50V | Ceramic | 4
C6 | 47uF / 10V | Bipolar electrolytic, Diam=5mm | 1
C8, C12 | 680nF | Polyester | 2
D1, D2, D3, D4, D5 | 1N4007 | Diode | 5
F1 | Fuse | 100 mA, Time delay fuse for PCB | 1
IC1 | ATMEGA328P-PU | CPU | 1
IC2 | 74HCT14N |  | 1
IC3 | 7805T | Linear Voltage Regulator, 5V / 1A | 1
Heat sink | for the regulator | 25.9 °C/W, 9.52 x 13.21 x 19.05 mm | 1
J1 | Connector | DC Power Connector, Jack | 1
JP1 | Header -1 x 6 | Soldered on the PCB for LCD connection | 2
LCD connector | Receptacle – 1 x 6 | Soldered on the LCD | 2
JP2 | Header – 2 x 2 | Soldered on PCB | 1
Jumper Socket for JP2 | Operation or Test selection | Placed on JP2 header | 1
QG1 | QX14 | Oscillator, 16 MHz, 50 ppm | 1
R1, R2, R5, R17 | 47 kΩ | 1%, 0.25W | 4
R3, R11, R12, R14 | 270 Ω | 1%, 0.25W | 4
R4 | 390 kΩ | 1%, 0.25W | 1
R6 | 2.2 Meg | 1%, 0.25W | 1
R7, R8 | 330 Ω | 1%, 0.25W | 2
R9 | 200 Ω | 1%, 0.25W | 1
R10 | 820 Ω | 1%, 0.25W | 1
R13 | Trimmer 10 kΩ | 64Y Series, 21 Turns | 1
R15, R16 | 330 kΩ | 1%, 0.25W | 2
S1 | Tactile Switch | B3F Series | 1
TRIGGER led | Green | Led 3mm | 1
IC socket for CPU | 28 pins |  | 1
Plastic Box | Transparent, 124 x 72 x 30 mm | 2515KL | 1
Screws | Self-tapping screw 2.9 mm 6.5 mm Phillips DIN 7981 | For screwing the PCB into the box | 4
Sensor | Omron EE-SF5-B | Sensor, Reflective Photo Interrupter | 1
Μ2 x 12 screw |  | For the sensor support | 1
M2 nut |  | For the sensor support | 1
Washer, Stainless Steel, 2.2mm |  | For the sensor support | 2
Alphanumeric LCD | 16 x 2, White on Blue, 5V | Dimensions 65.5mm x 36.7mm | 1
LCD stand-off | M2.5 x 10 |  | 4
Screw M2.5 x 8 | for the LCD stand-offs |  | 4
Washer, Nylon, Flat, | Internal 2.65mm x External 5.6mm | for the LCD support | 4
Nut M2.5 | for the LCD stand-offs |  | 4
Screw M3 x 10 | for the heat sink of the regulator |  | 1
Nut M3 | for the heat sink of the regulator |  | 2
Washer 3.2mm for M3 screw | for the heat sink of the regulator |  | 1
Aluminum Foil Tape, adhesive | 10 x 20 mm |  | 1
External Power Supply | Output 9 Vdc, 600mA | Output Plug 5.5 mm / 2.1 mm | 1