## Φύλλο1_2
Part | Value | Notes | Quantity
B1 | 2KBP01M | Bridge rectifier 100V, 2A | 1
C1 to C14 | 680uF / 16V | Electrolytic, RM=5, Diameter=10mm | 14
C15, C16, C17, C18, C21, C24 | 100nF / 50V | Ceramic | 6
C19, C20, C22, C23 | 22uF / 10V | Electrolytic, RM=2, Diameter=5mm | 4
D1, D2 | 1N4007 | Diode | 2
F1 | Fuse 160mA, antisurge, for PCB mount | LITTELFUSE 37201600431 | 1
IC1 | 7805 | Regulator 5V, Package TO-220-3 | 1
IC2 | LM317TG | Adjustable regulator | 1
IC3, IC4 | MC74VHC1GT04 DFT2G | Inverting Buffer, Package SOT-353-5 | 2
L1, L2 | BL02RN2R1M2B | Murata ferrite beads | 2
LED1 | LED | Red LED, 5mm | 1
QG2 | Abracon, AOCJYR-10.000MHz-M5625LF | Oven Controlled Oscillator, 10MHz | 1
R1 | 220 Ω | Metal film, 0.25W, 1% | 1
R2 | 360 Ω | Metal film, 0.25W, 1% | 1
R3, R4 | 8.2 Ω / 2W | Metal oxide, 5% | 2
R5, R6 | 180 Ω | Metal film, 0.25W, 1% | 2
S1 | 1 pole, 12 position, Switch | CK1049, Rotary Switch | 1
V1, V2, V3, V4 | CD74HC390E | Decade Ripple Counter | 4
Heat sink on IC2 | Heatsink Fischer FK 218 SA-32 | 21 °C/W, 6.7 x 22 x 35.6 mm | 1
Heat sink on IC1 | Heatsink AAVID THERMALLOY 577102B00000G | 25.9 °C/W, 9.52 x 13.21 x 19.05 mm | 1