## Φύλλο1_2
Part | Value | Description
B1 | 2KBP | Bridge rectifier 2A, 1000V
C1, C4, C15, C19, C20, C22, C24, C30, C33 | 22 μF, 35Vdc | Aluminium Organic Polymer Capacitors
C2, C3, C21, C23, C25, C26, C31 | 10 nF, 50Vdc | Multilayer Ceramic COG capacitor
C5, C8 | 1.5 μF, 250Vdc | Polypropylene capacitor, 3%
C6, C10 | 330 pF, 160Vdc | Polystyrene capacitor
C7, C11 | 150 pF, 150Vdc | Polystyrene capacitor
C12, C14 | 10 nF, 100Vdc | Polypropylene capacitor, 2.5%
C13, C32 | 1 nF, 100Vdc | Multilayer Ceramic COG Capacitors
C16, C17, C18, C27, C28, C29 | 3300μF, 35V | Electrolytic capacitor, RM=7.5, Diam=16mm
C34 | 330nF, 50V | Polyester
C35 | 10μF, 35V | Electrolytic capacitor, Max Diam=8mm
C36 | 680μF, 35V | Electrolytic capacitor, Max Diam=10mm
C37 | 22 μF, 35V | Electrolytic capacitor, RM=3.5, Diam=8mm
D1, D2, D3, D4, D5, D6, D7, D8, D9, D11, D12, D13, D14, D15 | 1N4007 | Rectifier Diode
D10 | BZX79-C9V1 | Zener 9.1 V, 0.5W
IC1, IC2 | OPA627P | Op-amp
IC3 | LM317T | Linear Regulator
IC4 | LM337T | Linear Regulator
IC5 | 7812 | Linear Regulator
IC6 | LT1964ES5-BYP#TRMPBF | Low noise regulator
IC7 | LT1763CS8PBF | Low noise regulator
K1, K2, K3, K4, K5, K6, K7 | Panasonic TXS2-12V-1 | Low Signal Relay, 12V coil
Q1 | BC557C | Transistor
Q2, Q3, Q4 | BC547C | Transistor
R1, R9 (trimmers) | 100 kΩ | Multiturn Trimmer -T93 YA
R2, R3, R4, R11, R12, R13 | 470 Ω | metal film, 0.1%, 0,25W
R5 , R10 | 2.2 kΩ | metal film, 1%, 0,25W
R5A, R5B, R10A, R10B | 150 Ω | metal film, 0.1%, 0,25W
R6, R14 | 150 kΩ | metal film, 0.1%, 0,25W
R7, R15 | 3.32 kΩ | metal film, 0.1%, 0,25W
R8, R16 | 301 Ω | metal film, 0.1%, 0,25W
R17, R26, R34 | 200 Ω | metal film, 1%, 0,25W
R18, R22 | 1 kΩ | metal film, 1%, 0,25W
R19, R23, R33 | 2.2 kΩ | metal film, 1%, 0,25W
R20, R21 | 10 kΩ | metal film, 0.1%, 0,25W
R24, R25 | 1kΩ | metal film, 0.1%, 0,25W
R27, R30, R31, R35, R36 | 15 kΩ | metal film, 1%, 0,25W
R28 | 100 kΩ | metal film, 1%, 0,25W
R29 | 470 Ω | metal film, 1%, 0,25W
R32 | 10 kΩ | metal film, 1%, 0,25W
X1, X2, X3, X4, X5 (on the PCB) | Wire to board Connector, 4 contacts | Molex 22-23-2041
X1, X2, X3, X4, X5 (for the cable) | Connector housing | Molex 22-01-2047
Contact for the above connectors | Socket, Crimp, 22 AWG | Molex 08-50-0114
Other Components
Volume potentiometer | 2 x 50kΩ, Logarithmic | ALPS RK27112-LOG50k
Switch 2 pole 6 position | For the Input selection
RLD3 | 2.4kΩ | metal film, 1%, 0,25W
Power LED | Blue LED | 5mm
Output LED | Green LED | 3mm
MUTE LED | Red LED | 3mm
230 Vac mains Fuse holder | panel mount
230 Vac mains Fuse | 200mA, Time delay
Mains Transformer | 2 x 15 Vac | 15 VA