## Ported
Electro-Mechanical Thiele/Small Box Model
This is a Thiele/Small lumped parameter box model based on the electro-mechanical circuit for a ported system. It includes voice coil inductance and box leakage.
Password: Opensesame
Items in green can be edited!
Physical Constants
Air Density | 1.204
Speed of Sound | 343.2
Woofer Variables
Driver Area (Sd) | 0.0224
Driver Moving Mass (Md) | 0.0944
Driver Stiffness (Kd) | 3359
Driver Damping (Dd) | 5.94
Driver Bl Product (Bl) | 15.11
Driver Resistance (Re) | 6
Driver Inductance (Le) | 0
Box and PR Variables
Box Volume (Vb) | 0.02
Port Area (Sp) | 0.00386
Box Tuning Frequency (fb) | 30
Box Leakage Q (Qbl) | 7
Drive Variable
Input Voltage | 31
Calculated Quantities
Driver Resonance fs [Hz] | 30.022
Driver Qes | 0.46796
Driver Qms | 2.9978
Driver Qts | 0.40478
Driver Vas (liters) | 21.184
Voltage Sensitivity [dB/(V*m)] | 75.1278
Port Mass (Mp) | 0.0029735
Port Diameter [in] | 2.76
Port Length [in] | 23.3354
Box Stiffness (Kbp) | 105.6491
Box Leakage Damping (Dbl) | 3.9234

## T-S to E-M Conversion
Thiele/Small to Electro-Mechanical Conversion
Password: Opensesame
Items in green can be edited!
Physical Constants | Value | Units
Air Density | 1.204 | kg/m^3
Speed of Sound | 343.2 | m/s
Input Driver T/S Variables
Driver Resistance (Re) | 6 | Ohm
Resonant Frequency (fs) | 57 | Hz
Driver Electrical Q (Qes) | 0.49 | -
Driver Mechancial Q (Qms) | 2.69 | -
Driver Area (Sd) | 0.0095 | m^2
Driver Equivalent Volume (Vas) | 0.009 | m^3
Output Electro-Mechanical Variables
Driver Stiffness (Kd) | 1422.0856 | kg/s^2
Driver Moving Mass (Md) | 0.011087 | kg
Driver Mechanical Damping (Dd) | 1.4761 | kg/s
Driver Motor Force (Bl) | 6.9729 | N/A
One Volt Sensitivity @ 1 Meter | 79.5917 | dB/V

## Calculations (hidden)
Frequency |  | Calculations |  |  |  | One Volt Solution | [11 empty] | Output at Modeled Voltage
Hertz | s(w) | Z1(w) | Var1(w) | Var2(w) | B(w) | Xd1 | PhXd1 | Xr1 | PhXr1 | Xl1 | PhXl1 | Pd1 | PhPd1 | Pr1 | PhPr1 | Prl | PhPrl | Zin | SPLdV | SPLrV | SPLlV | XdV | XrV | VrV | XlV | Complex | SPLV | Mag | Phase
10 | 62.8318530717959i | 6 | 0.844827586206896+0.362068965517242i | 4.90262640700376+2.10112560300162i | -0.72331276720185+0.0387488982429445i | 0.000449757258325663-0.00049308885252962i | -47.6314 | -0.00275587665585513+0.00336676554572818i | 129.3022 | -0.000160322168844187-0.00013123222170739i | -140.6978 | -0.00762136137181497+0.00835563687739463i | 132.3686 | 0.00804736011126731-0.0098312000644583i | -50.6978 | 0.000468152384021789+0.000383207624346071i | 39.3022 | 8.7969 | 84.8754 | 85.886 | 59.4416 | 20.6893 | 134.8766 | 8.4745 | 6.4227 | 0.000894151123474128-0.0010923555627176i | 66.8012 | 2188.0527 | -50.6978
10.2 | 64.0884901332318i | 6 | 0.849948982654102+0.357121421283237i | 4.93234642783728+2.07241446547785i | -0.756243846525977+0.0415330664565008i | 0.000439113367389755-0.000498165518206625i | -48.6051 | -0.00269365432908137+0.00341671567789732i | 128.2514 | -0.000165954761497866-0.0001308346388411i | -141.7486 | -0.00774161153494052+0.00878270671872972i | 131.3949 | 0.0081834393176099-0.0103801312268358i | -51.7486 | 0.000504177802446301+0.000397481338283924i | 38.2514 | 8.9571 | 85.176 | 86.23 | 59.9576 | 20.5862 | 134.8757 | 8.644 | 6.5511 | 0.00094600558511568-0.00119994316982216i | 67.4891 | 2368.4031 | -51.7486
10.5 | 65.9734457253857i | 6 | 0.857193859335951+0.349875044626919i | 4.9743892355247+2.03036295327539i | -0.807498874554282+0.0460113318834308i | 0.000422967699700906-0.000505294049349003i | -50.0682 | -0.00259834032063649+0.00348967904796083i | 126.6706 | -0.000174483952398038-0.00012991701603182i | -143.3294 | -0.00790205731037957+0.00944011218675342i | 129.9318 | 0.00836504517668359-0.011234603356795i | -53.3294 | 0.000561730167839739+0.000418252258834165i | 36.6706 | 9.2135 | 85.6124 | 86.7334 | 60.7128 | 20.4277 | 134.874 | 8.8981 | 6.7437 | 0.00102471803414376-0.00137623891120742i | 68.4961 | 2659.5401 | -53.3294
10.7 | 67.2300827868216i | 6 | 0.861751364437228+0.345160760121721i | 5.00083693352174+2.00300544733848i | -0.842944447524151+0.0492100978354769i | 0.000412093144971492-0.000509718200369213i | -51.0454 | -0.00253349210688273+0.00353698090406273i | 125.6135 | -0.000180217598445103-0.00012908745496975i | -144.3865 | -0.00799497885059608+0.00988899301394025i | 128.9546 | 0.00846994852366444-0.011824803442335i | -54.3865 | 0.000602501889680885+0.000431564043824844i | 35.6135 | 9.3961 | 85.8941 | 87.0611 | 61.2044 | 20.3194 | 134.8725 | 9.0675 | 6.8721 | 0.00107747156274925-0.00150424638456991i | 69.1516 | 2868.0036 | -54.3865
11 | 69.1150383789754i | 6 | 0.868209108214965+0.338263288914923i | 5.03831192332+1.96297867142339i | -0.898092364723299+0.0543499872288162i | 0.000395631020216932-0.00051585584313468i | -52.5139 | -0.00243428757038366+0.00360586662332189i | 124.0229 | -0.00018887872788828-0.00012751030130582i | -145.9771 | -0.00811203993305122+0.0105771362339379i | 127.4861 | 0.00860103889935838-0.012740565030368i | -55.9771 | 0.000667362930162102+0.000450530609014043i | 34.0229 | 9.689 | 86.303 | 87.5413 | 61.9247 | 20.1531 | 134.8697 | 9.3215 | 7.0646 | 0.00115636189646926-0.00171289818741606i | 70.1121 | 3203.3641 | -55.9771
11.2 | 70.3716754404114i | 6 | 0.872278104493539+0.33377988692355i | 5.06192475146512+1.93696100183615i | -0.936218113479337+0.0580180611534407i | 0.000384565478532003-0.000519611784437437i | -53.4948 | -0.00236687873630001+0.00365037896378156i | 122.9591 | -0.00019468687806834-0.00012623353260268i | -147.0409 | -0.00817449090734814+0.0110450938639863i | 126.5052 | 0.00866973281077622-0.013371116056219i | -57.0409 | 0.000713126189664975+0.000462385749908112i | 32.9591 | 9.898 | 86.567 | 87.8541 | 62.3941 | 20.0397 | 134.8674 | 9.4908 | 7.1929 | 0.00120836809309305-0.00186363644232459i | 70.738 | 3442.7081 | -57.0409
11.5 | 72.2566310325652i | 6 | 0.878052911486738+0.327224687510587i | 5.0954365847935+1.89892046638268i | -0.995521216127782+0.0639074884056459i | 0.000367847342120637-0.000524736485379675i | -54.969 | -0.00226388444816402+0.00371497204870373i | 121.3579 | -0.000203438945524245-0.00012397462454232i | -148.6421 | -0.00824361454275065+0.0117595666100236i | 125.031 | 0.00874266015370873-0.0143464646036522i | -58.6421 | 0.000785639728295212+0.000478764722703115i | 31.3579 | 10.2343 | 86.9505 | 88.3131 | 63.0826 | 19.8657 | 134.8631 | 9.7448 | 7.3854 | 0.00128468533925329-0.00210813327092548i | 71.6561 | 3826.5361 | -58.6421
11.7 | 73.5132680940011i | 6 | 0.881697405624105+0.322966082646193i | 5.11658598082381+1.87420731898309i | -1.03651170951161+0.0681076890316384i | 0.000356631721322913-0.00052781051942428i | -55.9538 | -0.0021939842236022+0.00375654928442699i | 120.2867 | -0.000209293460132351-0.00012223626388641i | -149.7133 | -0.00827267697858692+0.012243459210247i | 124.0462 | 0.00876998567106107-0.0150160074273318i | -59.7133 | 0.000836606128094161+0.000488613487387695i | 30.2867 | 10.475 | 87.198 | 88.6124 | 63.5317 | 19.747 | 134.8597 | 9.914 | 7.5136 | 0.00133391482056831-0.0022839347296971i | 72.2549 | 4099.6508 | -59.7133
12 | 75.398223686155i | 6 | 0.886877828054298+0.316742081447964i | 5.14664853585914+1.83808876280684i | -1.10026237297537+0.0748477804745116i | 0.000339719837986879-0.000531903260621172i | -57.4341 | -0.00208730735378499+0.00381662762238041i | 118.6742 | -0.000218093006993165-0.00011927470593057i | -151.3258 | -0.00828968015004366+0.0129792476278207i | 122.5659 | 0.00877692839426904-0.0160485552300089i | -61.3258 | 0.000917060298857646+0.000501538765386798i | 28.6742 | 10.8635 | 87.5574 | 89.0518 | 64.191 | 19.5652 | 134.8536 | 10.1677 | 7.7059 | 0.00140430854308303-0.0025677688368014i | 73.1342 | 4536.3708 | -61.3258
12.3 | 77.2831792783089i | 6 | 0.891738570299559+0.310710303240265i | 5.17485595199745+1.80308569756009i | -1.16683587043635+0.0821531961051064i | 0.00032272233459257-0.000535368991317908i | -58.9183 | -0.00197847544593238+0.00387388705669446i | 117.0544 | -0.000226899099034957-0.00011588213326175i | -152.9456 | -0.00827358282883271+0.0137251724435167i | 121.0817 | 0.00874046519188852-0.0171139728046454i | -62.9456 | 0.00100238983570064+0.00051194153266774i | 27.0544 | 11.2883 | 87.9031 | 89.4802 | 64.834 | 19.3786 | 134.846 | 10.4213 | 7.8981 | 0.00146927219875645-0.00287685882846096i | 73.9916 | 5007.0224 | -62.9456
12.6 | 79.1681348704628i | 6 | 0.896304284706956+0.30486540296155i | 5.20135128949115+1.7691671052691i | -1.23635770713074+0.0900697698249735i | 0.000305662647057804-0.000538202676365292i | -60.4064 | -0.00186753162297334+0.00392824258042638i | 115.427 | -0.00023569455482559-0.000112051897378404i | -154.573 | -0.00822314282915111+0.0144790916436258i | 119.5936 | 0.00865770362343136-0.0182109687482172i | -64.573 | 0.00109265812489307+0.000519462217405899i | 25.427 | 11.7543 | 88.2356 | 89.8983 | 65.4613 | 19.1873 | 134.8367 | 10.6748 | 8.0902 | 0.00152721891917332-0.0032124148871855i | 74.8282 | 5513.2973 | -64.573
12.9 | 81.0530904626167i | 6 | 0.900597409568493+0.299201797198835i | 5.22626476019021+1.7363005847808i | -1.30896213514933+0.0986476187171135i | 0.000288564590103319-0.000540399984708854i | -61.8985 | -0.00175452109434204+0.00397960696310948i | 113.7916 | -0.00024446157059101-0.00010777772436673i | -156.2084 | -0.00813723450041509+0.0152387422102699i | 118.1015 | 0.00852573195653695-0.0193380759964947i | -66.2084 | 0.00118791038264181+0.000523723534473007i | 23.7916 | 12.2665 | 88.5551 | 90.3063 | 66.0737 | 18.9912 | 134.8255 | 10.928 | 8.2821 | 0.00157640783876367-0.00357561025175179i | 75.645 | 6056.9213 | -66.2084
13.2 | 82.9380460547705i | 6 | 0.904638388770216+0.293713762587734i | 5.24971500218987+1.70445292278892i | -1.38479286139538+0.107941620431907i | 0.000271452357748836-0.000541957305337138i | -63.3949 | -0.00163949141258545+0.00402789057323052i | 112.148 | -0.00025318169317449-0.000103053745933962i | -157.852 | -0.00801485840334701+0.0160017437275521i | 116.6051 | 0.00834162512448281-0.0204936439107917i | -67.852 | 0.00128817190296405+0.000524330722110447i | 22.148 | 12.8314 | 88.8621 | 90.7048 | 66.6719 | 18.7903 | 134.812 | 11.181 | 8.4739 | 0.00161493862409985-0.00396756946112915i | 76.4429 | 6639.6533 | -67.852
13.5 | 84.8230016469244i | 6 | 0.908445868619821+0.288395513847563i | 5.2718102220425+1.67359054668016i | -1.46400382577463+0.11801195192093i | 0.000254350525336588-0.000542871765590429i | -64.8956 | -0.00152249276780477+0.00407300120343953i | 110.4958 | -0.00026183579164969-0.0000978745350731659i | -159.5042 | -0.00785515121058847+0.0167656025126304i | 115.1044 | 0.00810245140966451-0.0216758299548163i | -69.5042 | 0.00139344621138108+0.000520871876335587i | 20.4958 | 13.4562 | 89.1569 | 91.0942 | 67.2564 | 18.5846 | 134.7959 | 11.4338 | 8.6655 | 0.00164074641045712-0.00438935556585031i | 77.2227 | 7263.2826 | -69.5042
13.8 | 86.7079572390783i | 6 | 0.912036874142359+0.283241265261603i | 5.29264921782094+1.64367988131086i | -1.54676005753019+0.128924698569226i | 0.000237284052963416-0.000543141252310759i | -66.4008 | -0.00140357832314748+0.00411484390205479i | 108.8346 | -0.00027040402784931-0.0000922351469497032i | -161.1654 | -0.00765739584315921+0.0175277163203796i | 113.5992 | 0.00780527996259398-0.0228825909664149i | -71.1654 | 0.00150371312065009+0.000512918397541955i | 18.8346 | 14.1492 | 89.4397 | 91.4747 | 67.8279 | 18.374 | 134.7768 | 11.6862 | 8.8568 | 0.00165159724008486-0.00484195624849335i | 77.9851 | 7929.627 | -71.1654
14.1 | 88.5929128312322i | 6 | 0.915426966957316+0.278245278710431i | 5.31232229529634+1.61468762774965i | -1.63323861863432+0.140752544283346i | 0.000220278290135923-0.000542764436346626i | -67.9105 | -0.00128280459454239+0.00415332081507292i | 107.164 | -0.0002788658261549-0.000086131165633579i | -162.836 | -0.00742103185179336+0.0182853796788761i | 112.0895 | 0.00744718927768189-0.0241116740401275i | -72.836 | 0.00161892668555144+0.00050002556578732i | 17.164 | 14.9202 | 89.7109 | 91.8469 | 68.3869 | 18.1586 | 134.7543 | 11.9383 | 9.0478 | 0.00164508411143997-0.00532626879546408i | 78.7308 | 8640.5293 | -72.836
14.5 | 91.106186954104i | 6 | 0.91965899707648+0.271820393224576i | 5.3368812265578+1.57740331819443i | -1.75466431035722+0.158086050847698i | 0.000197742931162627-0.000541255883240927i | -69.9307 | -0.00111898555515416+0.00419921285207064i | 104.9212 | -0.00028994564930964-0.0000772632883320663i | -165.0788 | -0.00704516786582749+0.0192838172943992i | 110.0693 | 0.00686995899272434-0.0257808690760731i | -75.0788 | 0.00178010762668124+0.000474354311402354i | 14.9212 | 16.0889 | 90.0546 | 92.3305 | 69.1135 | 17.8636 | 134.7182 | 12.2737 | 9.302 | 0.00160489875357809-0.00602269747027155i | 79.7004 | 9660.9381 | -75.0788
14.8 | 92.9911425462579i | 6 | 0.922633620333947+0.267171897780101i | 5.35414328898456+1.5504275933353i | -1.85059248315074+0.172374937592077i | 0.000180979636012608-0.000539370484440802i | -71.4514 | -0.000994115414410214+0.00422943839409406i | 103.2271 | -0.00029807470586949-0.0000700614673012898i | -166.7729 | -0.00671749752086672+0.0200200418781224i | 108.5486 | 0.00635848862378125-0.027052025875472i | -76.7729 | 0.00190652372836663+0.000448122055390288i | 13.2271 | 17.0876 | 90.2993 | 92.6842 | 69.645 | 17.6366 | 134.6857 | 12.5246 | 9.4921 | 0.00154751483128116-0.00658386194195931i | 80.4098 | 10483.0936 | -76.7729
15.1 | 94.8760981384117i | 6 | 0.92545034205868+0.26266329481325i | 5.37048903163588+1.52426367974529i | -1.95093429214725+0.1878797589128i | 0.000164364436931148-0.000536840413963253i | -72.977 | -0.000867604455863978+0.00425594935053861i | 101.5223 | -0.000306023024729206-0.000062384891826426i | -168.4777 | -0.00635061996667285+0.020742135680239i | 107.023 | 0.00577656052821353-0.0283363563456061i | -78.4777 | 0.0020375189562793+0.000415362209409747i | 11.5223 | 18.2066 | 90.5328 | 93.0303 | 70.1655 | 17.4046 | 134.648 | 12.7749 | 9.6818 | 0.00146345951781998-0.00717885845595735i | 81.1046 | 11356.0877 | -78.4777
15.5 | 97.3893722612836i | 6 | 0.928978673874016+0.256860462822309i | 5.39096432507201+1.49058921430563i | -2.09201124569817+0.210639361067427i | 0.000142488120238758-0.000532468554689622i | -75.0187 | -0.000696504151478049+0.00428532541060696i | 99.2317 | -0.000316297827925743-0.000051408639751966i | -170.7683 | -0.00580091400108579+0.0216776268004746i | 104.9813 | 0.00488630718031322-0.0300635915513096i | -80.7683 | 0.00221897937640612+0.00036065600616608i | 9.2317 | 19.9102 | 90.8272 | 93.4807 | 70.8429 | 17.0873 | 134.5883 | 13.1075 | 9.9339 | 0.00130437255563355-0.00802530874466892i | 82.0091 | 12602.4597 | -80.7683
15.8 | 99.2743278534375i | 6 | 0.931467002123+0.252658318839874i | 5.40540436465161+1.46620371554746i | -2.20362855906392+0.229437748103538i | 0.000126324617075215-0.000528445536644302i | -76.5558 | -0.000566473569856821+0.00430272865293195i | 97.5001 | -0.00032372910817297-0.0000426203923987608i | -172.4999 | -0.00534387804025346+0.0223546966864109i | 103.4442 | 0.00412940505907174-0.031365469481164i | -82.4999 | 0.00235987818001135+0.000310688571111181i | 7.5001 | 21.3625 | 91.0354 | 93.8103 | 71.3391 | 16.8434 | 134.5356 | 13.3559 | 10.1222 | 0.00114540519882963-0.00870008422364192i | 82.6717 | 13601.4967 | -82.4999
16.2 | 101.787601976309i | 6 | 0.934590931686768+0.247246278224014i | 5.42353286781958+1.43479705497873i | -2.36074915483145+0.257079241673192i | 0.00010515166092021-0.000522098616805892i | -78.6129 | -0.000391001296843044+0.00431953421678065i | 95.1723 | -0.00033322121100879-0.000030162957185042i | -174.8277 | -0.00467628034772411+0.0232186489493109i | 101.3871 | 0.00299641447836265-0.0331024857754885i | -84.8277 | 0.00255362033125195+0.000231151974045174i | 5.1723 | 23.54 | 91.2961 | 94.2393 | 71.9852 | 16.51 | 134.453 | 13.6857 | 10.3721 | 0.00087375446189049-0.00965268485213243i | 83.535 | 15022.8325 | -84.8277
16.6 | 104.300876099181i | 6 | 0.937510588483617+0.242042320606787i | 5.44047595389457+1.40459792269224i | -2.52804744777947+0.288022097283545i | 0.0000844733081621982-0.000514642114988862i | -80.6786 | -0.000213353922252362+0.00432875917487623i | 92.8217 | -0.000342178106204501-0.0000168651195685291i | -177.1783 | -0.00394448266826007+0.0240312229637372i | 99.3214 | 0.00171676348444007-0.0348315869045626i | -87.1783 | 0.0027533540124559+0.000135706065912955i | 2.8217 | 25.9601 | 91.5376 | 94.6566 | 72.6144 | 16.1674 | 134.3544 | 14.0133 | 10.6204 | 0.0005256348286359-0.0106646578749124i | 84.3761 | 16550.2856 | -87.1783
17 | 106.814150222053i | 6 | 0.940243011752207+0.23703605338291i | 5.45633250343251+1.3755460092687i | -2.70636086618891+0.322713126433555i | 0.0000643585834458026-0.00050609472295918i | -82.7528 | -0.0000338018241904846+0.00433010339526041i | 90.4473 | -0.000350532179616314-2.73633814876825E-06i | -179.5527 | -0.00315180030297419+0.0247847204794315i | 97.2472 | 0.000285253933147148-0.0365417859542492i | -89.5527 | 0.00295814457724871+0.0000230919850644173i | 0.44726 | 28.4923 | 91.76 | 95.0627 | 73.2273 | 15.8153 | 134.2373 | 14.3384 | 10.8668 | 0.000091598207421668-0.0117339734897533i | 85.1958 | 18188.2131 | -89.5527
17.4 | 109.327424344925i | 6 | 0.942803541604704+0.232217621084903i | 5.47119153677341+1.34758412235798i | -2.89662244502097+0.361672483017351i | 0.0000448777252005259-0.000496479455864071i | -84.835 | 0.000147351758240586+0.00432325973143022i | 88.0479 | -0.000358212949175643+0.0000122091456827879i | 178.0479 | -0.00230241552548034+0.0254714783816644i | 95.165 | -0.00130270919585736-0.0382211266119979i | -91.9521 | 0.00316689334785122-0.000107938761942436i | -1.9521 | 30.844 | 91.9631 | 95.4577 | 73.8243 | 15.4536 | 134.0989 | 14.6607 | 11.111 | -0.00043823137348648-0.0128575869922759i | 85.9949 | 19940.8322 | -91.9521
17.8 | 111.840698467797i | 6 | 0.945206013213874+0.227577691785042i | 5.48513334093027+1.32065810776812i | -3.09987399678475+0.405508097332529i | 0.0000261020603494542-0.000485824075169209i | -86.9246 | 0.000329766596384231+0.00430791633951529i | 85.6226 | -0.000365147194492249+0.000027951644836367i | 175.6226 | -0.00140142276402142+0.0260839531108517i | 93.0754 | -0.00305098678371678-0.0398566621402265i | -94.3774 | 0.0033783266004573-0.000258607451191133i | -4.3774 | 32.546 | 92.1466 | 95.842 | 74.406 | 15.0823 | 133.9361 | 14.9795 | 11.3527 | -0.0010740829472809-0.0140313164805659i | 86.774 | 21812.1679 | -94.3774
18.2 | 114.353972590668i | 6 | 0.947462926338352+0.22310743948313i | 5.49823045336246+1.29471674725961i | -3.31728137147259+0.454933446400708i | 8.10381359187785E-06-0.000474161556244711i | -89.0209 | 0.000513061191161135+0.00428375979380766i | 83.1703 | -0.000371259182129995+0.0000444653032339567i | 173.1703 | -0.000454869264108095+0.0266148172970749i | 90.9791 | -0.00496255806175757-0.0414344469346476i | -96.8297 | 0.00359098540100277-0.000430088365352242i | -6.8297 | 33.1047 | 92.3104 | 96.2157 | 74.9728 | 14.7012 | 133.7456 | 15.2943 | 11.5913 | -0.00182644192486289-0.0152497180029249i | 87.5337 | 23805.9912 | -96.8297
18.6 | 116.86724671354i | 6 | 0.949585593579221+0.218798523866181i | 5.51054852232502+1.26971164108872i | -3.55015215340381+0.510789551450477i | -9.04416465136237E-06-0.000461530595687664i | -91.1226 | 0.000696808445797983+0.00425047911898232i | 80.6899 | -0.000376471007681293+0.0000617173194849556i | 170.6899 | 0.00053021098617537+0.0270570695827392i | 88.8774 | -0.00703935640711329-0.0429395447198468i | -99.3101 | 0.0038032168180436-0.000623485853201376i | -9.3101 | 32.3123 | 92.4539 | 96.579 | 75.5248 | 14.3102 | 133.5237 | 15.6045 | 11.8264 | -0.00270592860289432-0.016505960990309i | 88.2746 | 25925.7505 | -99.3101
19.1 | 120.00883936713i | 6 | 0.952065676414555+0.213627302112466i | 5.52494071287203+1.23970247858012i | -3.86524261050295+0.59118764652824i | -0.0000291720892418707-0.000444449153178615i | -93.7553 | 0.000926397429126909+0.00419558637004538i | 77.5487 | -0.000381598569846985+0.0000842580518872578i | 167.5487 | 0.00180338578294022+0.0274753473238291i | 86.2447 | -0.00986864974964717-0.0446943947366021i | -102.4513 | 0.00406506161651953-0.000897577191515538i | -12.4513 | 29.8291 | 92.6042 | 97.0184 | 76.1947 | 13.8076 | 133.196 | 15.9847 | 12.1145 | -0.00400020235018742-0.0181166246042885i | 89.1749 | 28757.1457 | -102.4513
19.5 | 122.522113490002i | 6 | 0.95392235917521+0.209653265752794i | 5.5357152449546+1.21664071317684i | -4.13856622965502+0.665446641750334i | -0.0000441400803113082-0.000429814008562292i | -95.8635 | 0.00110933712266431+0.00414068845599717i | 75.002 | -0.000384492499485453+0.000103009875675968i | 165.002 | 0.00284417762382907+0.0276951780997998i | 84.1365 | -0.0123176094247498-0.0459764503580732i | -104.998 | 0.00426924181896396-0.00114377801801244i | -14.998 | 27.2703 | 92.7003 | 97.3584 | 76.7147 | 13.3943 | 132.8882 | 16.2817 | 12.3396 | -0.00520418998195677-0.0194250502762858i | 89.8749 | 31170.6569 | -104.998
20 | 125.663706143592i | 6 | 0.95609756097561+0.204878048780488i | 5.54833817768229+1.18892960950335i | -4.50994974791775+0.773134242500166i | -0.0000613145618055881-0.000410407825677736i | -98.4971 | 0.00133610835595567+0.00405790713599174i | 71.7753 | -0.000386467346284927+0.000127248414852928i | 161.7753 | 0.00415602349244584+0.0278182623307085i | 81.5029 | -0.0156061339903651-0.0473975349397838i | -108.2247 | 0.00451405094664607-0.00148629847527295i | -18.2247 | 24.0434 | 92.7891 | 97.7688 | 77.345 | 12.8638 | 132.4386 | 16.6427 | 12.6132 | -0.00693605955127319-0.0210655710843482i | 90.7251 | 34376.0231 | -108.2247
20.4 | 128.176980266464i | 6 | 0.957730285405113+0.201203841471662i | 5.55781305520067+1.16760778470602i | -4.83354199309799+0.873407885657583i | -0.0000737409952362601-0.0003940785836825i | -100.5988 | 0.00151518499058039+0.00398008091711582i | 69.1586 | -0.000386636431948393+0.000147189399084947i | 159.1586 | 0.00520024377952788+0.0277905756068829i | 79.4012 | -0.0184127923044924-0.0483666375640744i | -110.8414 | 0.00469847336336722-0.00178867125243634i | -20.8414 | 21.6994 | 92.8341 | 98.0853 | 77.8335 | 12.4285 | 132.0208 | 16.922 | 12.8249 | -0.0085140751615973-0.0223647332096278i | 91.3857 | 37092.3377 | -110.8414
20.9 | 131.318572920053i | 6 | 0.959647932696338+0.196783581550857i | 5.56894137108757+1.14195653542466i | -5.27533087506374+1.02014059601121i | -0.0000875241221259728-0.000372792585089397i | -103.2126 | 0.00173489068092555+0.00386801032853046i | 65.8427 | -0.000384959123172796+0.000172662929673054i | 155.8427 | 0.00647850367238803+0.0275939715003893i | 76.7874 | -0.0221288245956198-0.0493371271372744i | -114.1573 | 0.0049102188436621-0.0022023449240401i | -24.1573 | 19.1747 | 92.8559 | 98.4662 | 78.4247 | 11.8708 | 131.4171 | 17.2575 | 13.0791 | -0.0107401020795697-0.0239455005609252i | 92.1872 | 40677.8827 | -114.1573
21.4 | 134.460165573643i | 6 | 0.961439654773513+0.192544657164256i | 5.57933892925562+1.1173575959791i | -5.76398024806522+1.19590835970173i | -0.0000992519262271233-0.000350699800087723i | -105.8021 | 0.00194851486707044+0.00373931666777249i | 62.4765 | -0.000381054174715863+0.0001985629435967i | 152.4765 | 0.0077023077015432+0.0272155702546673i | 74.1979 | -0.0260570310471393-0.0500050023501879i | -117.5235 | 0.00509574785854295-0.0026553355448037i | -27.5235 | 17.0864 | 92.8376 | 98.8302 | 78.9941 | 11.2987 | 130.7127 | 17.5757 | 13.3202 | -0.0132589754870532-0.0254447676403243i | 92.9619 | 44472.7558 | -117.5235
21.9 | 137.601758227233i | 6 | 0.963116099453749+0.188476731791341i | 5.58906752014613+1.09375098241607i | -6.30624716133094+1.4079458139192i | -0.000108819620974787-0.000327997912628477i | -108.3543 | 0.00215433798823206+0.00359396467557157i | 59.0602 | -0.000374799173309611+0.00022466667591562i | 149.0602 | 0.00884402195832406+0.0266571479994661i | 71.6457 | -0.0301714185238394-0.0503333334782583i | -120.9398 | 0.00524904763416128-0.00314644793177169i | -30.9398 | 15.3725 | 92.7764 | 99.177 | 79.5415 | 10.7129 | 129.8961 | 17.8739 | 13.5463 | -0.0160783489313541-0.0268226334105639i | 93.7099 | 48472.3183 | -120.9398
22.4 | 140.743350880823i | 6 | 0.964686827087872+0.184570183754057i | 5.59818262351512+1.0710808590909i | -6.91004620899353+1.6657403476883i | -0.000116141875835526-0.000304906395693878i | -110.8523 | 0.00235051927805797+0.0034321380092559i | 55.5945 | -0.000366094720987297+0.000250722056326192i | 145.5945 | 0.00987504870800158+0.0259248913210444i | 69.1477 | -0.0344392364421634-0.0502868508700591i | -124.4055 | 0.00536393075947298-0.00367351855383089i | -34.4055 | 13.9644 | 92.6694 | 99.506 | 80.0666 | 10.1146 | 128.9559 | 18.1497 | 13.7553 | -0.0192002569746888-0.0280354781028456i | 94.4311 | 52668.943 | -124.4055
22.9 | 143.884943534413i | 6 | 0.966160439372855+0.180816052284377i | 5.60673415594611+1.04929522569172i | -7.58460251501522+1.98188067072205i | -0.000121158000983669-0.000281665030079873i | -113.2749 | 0.0025351262980068+0.00325427992554397i | 52.0809 | -0.000354871477595034+0.000276449486782641i | 142.0809 | 0.010766571713658+0.025029851276544i | 66.7251 | -0.0388207771325918-0.0498332867344469i | -127.9191 | 0.00543420126770875-0.00423331331588731i | -37.9191 | 12.8024 | 92.5131 | 99.8168 | 80.5691 | 9.5052 | 127.8809 | 18.4001 | 13.9451 | -0.022620004151225-0.0290367487737902i | 95.1254 | 57051.7368 | -127.9191
23.4 | 147.026536188002i | 6 | 0.967544690960547+0.177205987355412i | 5.61476711852753+1.02834562610395i | -8.34055252391354+2.37327847973606i | -0.000123837294071342-0.000258531116337517i | -115.5946 | 0.00270617651276682+0.00306113078545499i | 48.5219 | -0.000341097430379275+0.000301545382851155i | 138.5219 | 0.0114904633604018+0.02398826897888i | 64.4054 | -0.0432694619861225-0.0489448790686504i | -131.4781 | 0.00545385795336397-0.00482145433559643i | -41.4781 | 11.8385 | 92.3037 | 100.1087 | 81.0487 | 8.8865 | 126.6604 | 18.6224 | 14.1136 | -0.0263251406723567-0.0297780644253668i | 95.7925 | 61606.3319 | -131.4781
24 | 150.79644737231i | 6 | 0.969097651421508+0.173053152039555i | 5.62377911705746+1.00424627090312i | -9.37210706140887+2.97527208298693i | -0.000123976840545878-0.000231293799576253i | -118.192 | 0.00289075969934124+0.00281069596821191i | 44.1955 | -0.000321222396367077+0.000330372537067572i | 134.1955 | 0.0121008930208896+0.022575680366944i | 61.808 | -0.0486214755870022-0.0472748341662725i | -135.8045 | 0.00540283819043117-0.00555674006708599i | -45.8045 | 10.8908 | 91.9763 | 100.4332 | 81.5931 | 8.1352 | 124.99 | 18.848 | 14.2846 | -0.0311177443756814-0.0302558938664145i | 96.5568 | 67273.0915 | -135.8045
24.5 | 153.9380400259i | 6 | 0.970309033476565+0.169733358625639i | 5.63080889893136+0.984981148501115i | -10.3506651075164+3.62575424950529i | -0.000121586905328557-0.000209358610596334i | -120.1463 | 0.00302512184839625+0.00258815654190846i | 40.5488 | -0.000301951596555986+0.000352930882312891i | 130.5488 | 0.012367255898445+0.0212949865348669i | 59.8537 | -0.0530235377801906-0.0453645251524939i | -139.4512 | 0.00529252793445761-0.00618607940768881i | -49.4512 | 10.2421 | 91.6344 | 100.6814 | 82.0204 | 7.5052 | 123.4171 | 18.9986 | 14.3987 | -0.035363753947288-0.0302556180253158i | 97.1632 | 72137.4315 | -139.4512
25.1 | 157.707951210208i | 6 | 0.971671825017493+0.165908678147551i | 5.63871732652638+0.962786111529832i | -11.6861865723018+4.65609757448338i | -0.000115855454192922-0.000184365693904332i | -122.1453 | 0.00316042571068846+0.00230724565882386i | 36.131 | -0.0002757707906499+0.000377746120658476i | 126.131 | 0.0123685360923969+0.0196825756296145i | 57.8547 | -0.0581415611981426-0.042445821212622i | -143.869 | 0.00507328624969912-0.00694930088606368i | -53.869 | 9.6008 | 91.1337 | 100.9517 | 82.5008 | 6.7501 | 121.3034 | 19.1305 | 14.4986 | -0.0406997388560466-0.0297125464690712i | 97.8538 | 78106.8387 | -143.869
25.7 | 161.477862394515i | 6 | 0.972943731077522+0.162247425971794i | 5.64609833578665+0.941539466779324i | -13.2095415793252+6.07463843302684i | -0.0001072415994428-0.00016125413157909i | -123.6258 | 0.00326508443858794+0.00201483034247864i | 31.6781 | -0.000246576856198579+0.000399584143198618i | 121.6781 | 0.0120028368481538+0.0180480992682965i | 56.3742 | -0.062972991349338-0.0388596056591306i | -148.3219 | 0.0047556755497127-0.00770669465560943i | -58.3219 | 9.0829 | 90.5258 | 101.191 | 82.9453 | 6.0034 | 118.9379 | 19.2058 | 14.5557 | -0.0462144789514715-0.0285182010464435i | 98.5035 | 84173.2185 | -148.3219
26.3 | 165.247773578823i | 6 | 0.974132586589011+0.158739693632104i | 5.65299739367717+0.921183714341747i | -14.9052172007693+8.06505165475015i | -0.0000960877755945787-0.000140436681476748i | -124.3802 | 0.00333726731674143+0.00171530270804158i | 27.2024 | -0.000214821243911877+0.000417953002049045i | 117.2024 | 0.0112624794173435+0.0164606290944375i | 55.6198 | -0.0674056269018148-0.0346454279469641i | -152.7976 | 0.00433892740478651-0.00844175232151298i | -62.7976 | 8.6674 | 89.8032 | 101.3986 | 83.3534 | 5.275 | 116.3207 | 19.2217 | 14.5678 | -0.0518042200796848-0.0266265511740396i | 99.112 | 90282.0176 | -152.7976
26.9 | 169.017684763131i | 6 | 0.975245407404209+0.155376326192917i | 5.65945521395189+0.901665727129883i | -16.6807245076491+10.9022577224756i | -0.0000828173419926906-0.00012225778036273i | -124.1137 | 0.00337599699658009+0.00141347840987187i | 22.7183 | -0.000181059853455016+0.000432449139085732i | 112.7183 | 0.0101550068667413+0.0149911669370607i | 55.8863 | -0.0713346067693291-0.0298667109737621i | -157.2817 | 0.00382578345330572-0.00913762343854733i | -67.2817 | 8.3385 | 88.9635 | 101.5741 | 83.7248 | 4.5777 | 113.4586 | 19.1765 | 14.5335 | -0.0573538164492821-0.0240131674752487i | 99.6794 | 96375.7603 | -157.2817
27.5 | 172.787595947439i | 6 | 0.976288490037873+0.152148855590318i | 5.66550833597107+0.88293636404744i | -18.2570663019979+14.9685264090911i | -0.0000679174874960656-0.00010697297121487i | -122.4116 | 0.00338126497226124+0.00111437901552511i | 18.2409 | -0.000145930585366384+0.000442784698748493i | 108.2409 | 0.00870364908473459+0.0137086225850092i | 57.5884 | -0.0746686420425501-0.0246088870563514i | -161.7591 | 0.00322259235261745-0.00977803645795293i | -71.7591 | 8.084 | 88.0174 | 101.7172 | 84.0595 | 3.9281 | 110.3652 | 19.0697 | 14.4526 | -0.0627424006051981-0.0206783009292951i | 100.2057 | 102396.2539 | -161.7591
28.2 | 177.185825662464i | 6 | 0.977424802015513+0.148544802737921i | 5.67210247801749+0.862021653194152i | -18.898837592897+21.802782691855i | -0.000049179922235213-0.0000929945211375425i | -117.872 | 0.00334651731445173+0.000775497051506307i | 13.047 | -0.000104138175487991+0.000449389467940662i | 103.047 | 0.00662735795072736+0.0125316989337103i | 62.128 | -0.0777114393502839-0.0180082714122547i | -166.953 | 0.00241825358964565-0.0104355361413239i | -76.953 | 7.869 | 86.8378 | 101.8435 | 84.4041 | 3.2611 | 106.4911 | 18.8687 | 14.3002 | -0.0686658278099109-0.0159121086198683i | 100.7686 | 109252.3645 | -166.953
28.8 | 180.955736846772i | 6 | 0.978335470900204+0.145585635550626i | 5.67738718864367+0.844849284024359i | -16.8022129372272+29.3916261292617i | -0.0000325759118971585-0.0000843514329025015i | -111.1162 | 0.00328404208730278+0.000498949342325328i | 8.639 | -0.000068427338376047+0.000450382914830098i | 98.639 | 0.00457863402062238+0.0118558259119472i | 68.8838 | -0.0795403229066909-0.0120846781946186i | -171.361 | 0.00165732729526203-0.0109083871414891i | -81.361 | 7.7469 | 85.889 | 101.9175 | 84.661 | 2.8031 | 102.9736 | 18.6337 | 14.1221 | -0.0733043615908065-0.0111372394241605i | 101.2083 | 114925.6542 | -171.361
29.5 | 185.353966561798i | 6 | 0.979330420453697+0.142275605877051i | 5.68316098916136+0.825640821669932i | -8.90627374853457+37.848990479965i | -0.0000133004581485769-0.0000780396122268284i | -99.6721 | 0.00317720224686814+0.00019818432897359i | 3.5693 | -0.0000278401795462901+0.000446321268012428i | 93.5693 | 0.00196139474110921+0.0115083618406243i | 80.3279 | -0.0807388488188135-0.00503624677687091i | -176.4307 | 0.00070747276151282-0.0113418859055i | -86.4307 | 7.6695 | 85.1513 | 101.9652 | 84.9172 | 2.4541 | 98.6847 | 18.2916 | 13.8629 | -0.0780699813161915-0.00486977084174661i | 101.6732 | 121243.6578 | -176.4307
30.2 | 189.752196276823i | 6 | 0.980258811369872+0.139109575880304i | 5.68854854266454+0.807268005108501i | 3.77136671627859+40.5417447193625i | 5.16621450494278E-06-0.000075492004807638i | -86.0851 | 0.00303940084758073-0.000074267155153973i | -1.3997 | 0.0000106803242173806+0.00043709478855685i | 88.6003 | -0.00079843707312301+0.0116672691978101i | 93.9149 | -0.0809460248706059+0.0019779000170207i | 178.6003 | -0.000284440859590588-0.0116408092909158i | -91.3997 | 7.6561 | 85.1663 | 101.9731 | 85.1289 | 2.3457 | 94.2495 | 17.8841 | 13.554 | -0.0820289028033195+0.002004359923915i | 102.0886 | 127182.7502 | 178.6003
30.9 | 194.150425991849i | 6 | 0.981126413395717+0.136078559416882i | 5.69358333162281+0.789678686771544i | 14.7844819294793+35.7213614528816i | 0.0000222076184648461-0.0000762596510185672i | -73.7639 | 0.00287720491299381-0.000314990165182346i | -6.2477 | 0.0000463485528768312+0.000423360151483376i | 83.7523 | -0.0035931332236101+0.0123386074076099i | 106.2361 | -0.0802197699154462+0.00878228674726671i | 173.7523 | -0.00129225076424068-0.0118037661447014i | -96.2477 | 7.7021 | 85.9855 | 101.944 | 85.2988 | 2.4622 | 89.7263 | 17.4204 | 13.2026 | -0.085105153903297+0.00931712801017521i | 102.4575 | 132701.1487 | 173.7523
31.6 | 198.548655706875i | 6 | 0.98193838822993+0.133174284117984i | 5.69829530993536+0.772824861202808i | 20.3575608194173+27.9727615619314i | 0.0000373608594221475-0.0000797995743800655i | -64.9118 | 0.00269739564106947-0.000522246483733684i | -10.9575 | 0.0000785856613618322+0.000405893820275216i | 79.0425 | -0.00632186760913388+0.0135029641260594i | 115.0882 | -0.0786524900666817+0.0152280168874067i | 169.0425 | -0.0022914539697241-0.0118353270767007i | -100.9575 | 7.8043 | 87.276 | 101.8807 | 85.4301 | 2.7315 | 85.1721 | 16.9108 | 12.8164 | -0.0872658116455397+0.0168956539367654i | 102.7833 | 137773.8581 | 169.0425
32.4 | 203.575203952619i | 6 | 0.982804160017609+0.13000055026688i | 5.7033194778224+0.754407338336297i | 21.8732340847709+20.2808145703573i | 0.0000519865191171728-0.0000864872130546963i | -58.9904 | 0.00247869035714302-0.000717957906473853i | -16.1538 | 0.000110770648427395+0.000382426512244924i | 73.8462 | -0.0092477298243987+0.0153849573538929i | 121.0096 | -0.075981166645621+0.0220081056833608i | 163.8462 | -0.00339553630543283-0.0117228085681816i | -106.1538 | 7.9874 | 88.8881 | 101.7706 | 85.5372 | 3.1282 | 79.9978 | 16.2856 | 12.3425 | -0.0886244327754525+0.0256702544690721i | 103.1076 | 143014.2932 | 163.8462
33.1 | 207.973433667644i | 6 | 0.9835119206066+0.127342933181692i | 5.70742668953053+0.738984897220184i | 21.3006897964492+15.4473441818445i | 0.0000622709149468311-0.0000939969679236586i | -56.4764 | 0.00228235892550366-0.000854548607498942i | -20.5266 | 0.000134693137658168+0.00035974324016272i | 69.4734 | -0.0115610055060698+0.0174511562042592i | 123.5236 | -0.0730186148892886+0.027339238792765i | 159.4734 | -0.00430918478114538-0.0115091245373117i | -110.5266 | 8.2047 | 90.2234 | 101.6451 | 85.5972 | 3.4953 | 75.5498 | 15.7124 | 11.9081 | -0.0888888051765038+0.0332812704597125i | 103.3533 | 147118.2943 | 159.4734
33.9 | 212.999981913388i | 6 | 0.984268839244841+0.124433481573305i | 5.71181917074728+0.722101032964259i | 19.9724553105369+11.6436436572807i | 0.0000711491590211452-0.000103752525080507i | -55.5593 | 0.00205895593195444-0.000974044338921115i | -25.3177 | 0.000157238586140123+0.000332374314729786i | 64.6823 | -0.0138555427014931+0.0202047018041839i | 124.4407 | -0.0690939637541118+0.0326867531275567i | 154.6823 | -0.00527657586201988-0.0111537398631637i | -115.3177 | 8.5186 | 91.5896 | 101.4725 | 85.6322 | 3.8999 | 70.6097 | 15.0399 | 11.3984 | -0.0882260823176248+0.0417377150685769i | 103.5957 | 151280.9406 | 154.6823
34.7 | 218.026530159132i | 6 | 0.984975061105592+0.121651921915059i | 5.715917453048+0.705959339610705i | 18.5433294854123+9.06855864772844i | 0.0000771131578834677-0.000114093308059445i | -55.9461 | 0.00184216868736537-0.00105866517268996i | -29.8853 | 0.000174931816630201+0.000304396445007515i | 60.1147 | -0.0157340965782153+0.023279491817054i | 124.0539 | -0.0647712093005913+0.0372229882908371i | 150.1147 | -0.00615065568424795-0.0107026712510977i | -119.8853 | 8.904 | 92.7801 | 101.2736 | 85.6358 | 4.269 | 65.8658 | 14.3605 | 10.8835 | -0.0866559615630546+0.0497998088567934i | 103.802 | 154916.8716 | 150.1147
35.5 | 223.053078404875i | 6 | 0.98563499315667+0.118990140018914i | 5.71974711054649+0.690512729643442i | 17.2280366803306+7.27584378489226i | 0.0000804330621434466-0.000124453109740904i | -57.1257 | 0.00163625043994742-0.00111325364798344i | -34.2301 | 0.000188192878587676+0.000276604241038729i | 55.7699 | -0.0171769354119741+0.0265776655876455i | 122.8743 | -0.0602143693811354+0.0409679745459536i | 145.7699 | -0.0069255385541969-0.0101790957763347i | -124.2301 | 9.3644 | 93.8128 | 101.0528 | 85.613 | 4.5937 | 61.3506 | 13.6844 | 10.3712 | -0.0843168433473064+0.0573665443572644i | 103.9771 | 158071.5085 | 145.7699
36.3 | 228.079626650619i | 6 | 0.986252575923586+0.116440681927224i | 5.72333101054102+0.675717946935187i | 16.0768670930159+5.98793646152286i | 0.000081444629671648-0.000134400942585964i | -58.7849 | 0.00144399890119836-0.00114272305411141i | -38.3567 | 0.000197527842210688+0.000249605524350002i | 51.6433 | -0.0181857022658853+0.0300102724510703i | 121.2151 | -0.0555614758028435+0.0439691327103308i | 141.6433 | -0.00760037865421438-0.0096041979602058i | -128.3567 | 9.9048 | 94.7104 | 100.814 | 85.5677 | 4.8717 | 57.085 | 13.0199 | 9.8676 | -0.0813475567229432+0.0643752072011953i | 104.1254 | 160794.0467 | 141.6433
37.2 | 233.734493427081i | 6 | 0.986901119168378+0.113698285618477i | 5.72709457755743+0.659803522760073i | 14.9720010237737+4.93337618768055i | 0.0000802730102832446-0.000144723017223434i | -60.9843 | 0.00124598119089588-0.00115164945667799i | -42.7469 | 0.000204006475182959+0.000220716668101553i | 47.2531 | -0.018823908491818+0.0339373448592641i | 119.0157 | -0.0503490204928916+0.0465371568355826i | 137.2531 | -0.00824372492516038-0.00891896934445496i | -132.7469 | 10.617 | 95.5851 | 100.5283 | 85.4948 | 5.1303 | 52.5975 | 12.2938 | 9.3173 | -0.07741665390987+0.0715555323503917i | 104.2652 | 163402.1477 | 137.2531
38 | 238.761041672824i | 6 | 0.987439991068438+0.111365412526516i | 5.73022170982721+0.646265606371492i | 14.1368628896355+4.23214907935519i | 0.0000775723237713278-0.000152911925425177i | -63.1013 | 0.001086840604319-0.00114269913903343i | -46.4352 | 0.000206774129920336+0.000196666395067247i | 43.5648 | -0.0189814055515212+0.0374164796031553i | 116.8987 | -0.0458275572320581+0.0481828797939424i | 133.5648 | -0.00871880681985629-0.0082926055943724i | -136.4352 | 11.3525 | 96.2625 | 100.2626 | 85.4139 | 5.3153 | 48.8875 | 11.6724 | 8.8463 | -0.0735277696034356+0.0773067538027253i | 104.3691 | 165368.8534 | 133.5648
38.9 | 244.415908449286i | 6 | 0.988007561632139+0.10885136558562i | 5.73351538356475+0.631676318424321i | 13.3346355789809+3.62530657655634i | 0.0000730943006164367-0.000160881910651701i | -65.566 | 0.000926599017532066-0.00111833860531674i | -50.3566 | 0.000207158913080101+0.000171641437057129i | 39.6434 | -0.0187429130858627+0.0412534991511266i | 114.434 | -0.0409434748281228+0.0494158397211115i | 129.6434 | -0.0091536960245297-0.00758429128959032i | -140.3566 | 12.3097 | 96.9308 | 99.9538 | 85.3084 | 5.478 | 45.0223 | 11.0042 | 8.3398 | -0.0688400839385152+0.0830850475826478i | 104.4669 | 167242.6462 | 129.6434
39.8 | 250.070775225748i | 6 | 0.988537654315013+0.106446983594582i | 5.73659156908194+0.617723428113634i | 12.651654008754+3.15480190933955i | 0.0000674908538208359-0.000167491282018741i | -68.053 | 0.000785362410574456-0.00108299621700092i | -54.0513 | 0.000205253568745889+0.000148844875908871i | 35.9487 | -0.0181161304868768+0.0449585943677754i | 111.947 | -0.0363270318848145+0.0500941190670801i | 125.9487 | -0.00949402828033235-0.00688483747150284i | -144.0513 | 13.4227 | 97.5163 | 99.6376 | 85.1908 | 5.5979 | 41.4714 | 10.3708 | 7.8598 | -0.0639371906520237+0.0881678759633527i | 104.548 | 168811.5717 | 125.9487
40.7 | 255.725642002209i | 6 | 0.98903348576382+0.104145330196261i | 5.73946893292995+0.604366683004209i | 12.0656234950332+2.7820453272795i | 0.0000611148396728323-0.000172763456382026i | -70.5188 | 0.000661773974369654-0.00104016752762781i | -57.5347 | 0.000201594373211677+0.000128258098842124i | 32.4653 | -0.0171549662842246+0.0484947892401533i | 109.4812 | -0.0320104781982788+0.0503136437140832i | 122.4653 | -0.00975126332934857-0.00620393553652382i | -147.5347 | 14.7139 | 98.0326 | 99.3164 | 85.0639 | 5.6809 | 38.218 | 9.7733 | 7.407 | -0.058916707811852+0.0926044974177127i | 104.6153 | 170124.567 | 122.4653
41.7 | 262.008827309389i | 6 | 0.989547719364627+0.101700690582182i | 5.74245308646831+0.590180173326653i | 11.5067243245423+2.45135359650464i | 0.0000534752826096102-0.000177140594662422i | -73.202 | 0.000543222177412386-0.000987123421726i | -61.1756 | 0.000196014508028451+0.000107868403800458i | 28.8244 | -0.0157572190343638+0.0521968844998982i | 106.798 | -0.0275831119388684+0.0501230195877608i | 118.8244 | -0.00995299960385548-0.00547721794214665i | -151.1756 | 16.3879 | 98.5383 | 98.9563 | 84.9146 | 5.7361 | 34.9284 | 9.1515 | 6.9358 | -0.0532933305770877+0.0968426861455124i | 104.6769 | 171334.1489 | 118.8244
42.7 | 268.292012616568i | 6 | 0.990026729473153+0.0993670186824848i | 5.74523283424835+0.57663762136986i | 11.0266529153248+2.18552944741571i | 0.0000455539685131952-0.000180092738888172i | -75.8049 | 0.000442230915232815-0.000931083111404149i | -64.594 | 0.000189320232652178+0.0000899202860973434i | 25.406 | -0.0140746090705611+0.0556424605589179i | 104.1951 | -0.0235449899673075+0.0495721618765595i | 115.406 | -0.0100796729149005-0.00478748129335277i | -154.594 | 18.3458 | 98.9841 | 98.5948 | 84.759 | 5.7587 | 31.9538 | 8.573 | 6.4973 | -0.0476992719527691+0.100427141142125i | 104.7271 | 172327.8765 | 115.406
43.7 | 274.575197923748i | 6 | 0.99047365112457+0.0971370040331388i | 5.74782636922031+0.563696603715626i | 10.6107121878967+1.9681633087288i | 0.0000375901411893453-0.000181777642385093i | -78.3164 | 0.000356583335419308-0.000874134565293556i | -67.8081 | 0.000181903240492041+0.0000742032940848746i | 22.1919 | -0.0121644143394679+0.0588244281522054i | 101.6836 | -0.0198846328632655+0.0487455334487607i | 112.1919 | -0.0101437133890993-0.0041378974101176i | -157.8081 | 20.6093 | 99.3796 | 98.2338 | 84.5991 | 5.7543 | 29.2661 | 8.0357 | 6.0901 | -0.0421927605918327+0.103432064190849i | 104.7682 | 173145.6217 | 112.1919
44.7 | 280.858383230928i | 6 | 0.990891279219638+0.0950039577391793i | 5.75024991049739+0.551318303978658i | 10.2474747894995+1.787761827058i | 0.0000297600948901205-0.000182357800237036i | -80.7313 | 0.000284211583374472-0.000817757307771467i | -70.8351 | 0.000174065484082785+0.0000604964656039948i | 19.1649 | -0.0100763613057741+0.0617438583075405i | 99.2687 | -0.0165825181129001+0.047712606245924i | 109.1649 | -0.0101559690437753-0.00352970742688874i | -160.8351 | 23.1664 | 99.7327 | 97.8745 | 84.4363 | 5.7279 | 26.8379 | 7.5376 | 5.7126 | -0.0368148484624495+0.105926757126576i | 104.802 | 173819.981 | 109.1649
45.7 | 287.141568538107i | 6 | 0.991282111736011+0.0929617485216643i | 5.75251795411571+0.539467141680124i | 9.92797314602673+1.63607977748508i | 0.0000221894358473272-0.000181990695519024i | -83.0485 | 0.000223243912042758-0.00076296537000818i | -73.6905 | 0.000166035797187496+0.0000485821275254955i | 16.3095 | -0.00785295365555435+0.0644074282684004i | 96.9515 | -0.0136146250233189+0.0465297679268834i | 106.3095 | -0.0101257637821838-0.00296280173126511i | -163.6905 | 25.9318 | 100.0494 | 97.518 | 84.2719 | 5.6835 | 24.6436 | 7.0762 | 5.3629 | -0.0315933424610571+0.107974394464019i | 104.8298 | 174377.4741 | 106.3095
46.8 | 294.053072376005i | 6 | 0.991683742714959+0.0908135295526517i | 5.75484866238731+0.52700079325891i | 9.61859733480148+1.4952379466568i | 0.0000142626537686619-0.000180667628546096i | -85.4862 | 0.000167376650830485-0.000705310284879792i | -76.6501 | 0.000157183434916067+0.000037301082185084i | 13.3499 | -0.00529354268533981+0.0670542676755731i | 94.5138 | -0.0107048414562872+0.0451092475543294i | 103.3499 | -0.0100529180263934-0.00238565038168714i | -166.6501 | 28.958 | 100.3621 | 97.1299 | 84.0904 | 5.6181 | 22.4718 | 6.6079 | 5.008 | -0.0260513021680204+0.109777864848215i | 104.8549 | 174881.2869 | 103.3499
47.9 | 300.964576213902i | 6 | 0.99205831596237+0.0887615552605761i | 5.75702235169873+0.515092963170183i | 9.34606862070937+1.37593274041754i | 6.82442032321817E-06-0.000178552176615886i | -87.8112 | 0.000121387004800527-0.000650901040574614i | -79.4362 | 0.000148467427826305+0.000027687797761646i | 10.5638 | -0.0026533293930703+0.0694209494687457i | 92.1888 | -0.00813273988541668+0.0436093539241641i | 100.5638 | -0.00994708596651173-0.00185503924053089i | -169.4362 | 31.4854 | 100.6428 | 96.7467 | 83.909 | 5.5392 | 20.5258 | 6.1775 | 4.6818 | -0.0207331552449987+0.111175264152379i | 104.8753 | 175292.618 | 100.5638
49 | 307.8760800518i | 6 | 0.992408202515416+0.0867995512404153i | 5.7590527814366+0.503707240358885i | 9.10444496663649+1.2737731132536i | -8.69531573502297E-08-0.000175799459577221i | -90.0283 | 0.0000836415111321894-0.000600000223711484i | -82.064 | 0.000140000052199346+0.0000195163525975172i | 7.936 | 0.0000353778869598542+0.0715260215736139i | 89.9717 | -0.00586418537535742+0.0420665826032161i | 97.936 | -0.00981553594075041-0.00136830992091718i | -172.064 | 32.9345 | 100.8959 | 96.369 | 83.7285 | 5.4498 | 18.7799 | 5.7819 | 4.382 | -0.015644343429148+0.112224294255913i | 104.892 | 175629.6902 | 97.936
50.1 | 314.787583889697i | 6 | 0.992735519893415+0.0849217724459725i | 5.76095223979599+0.492810285696836i | 8.88896827183614+1.18545131596963i | -6.45720946790102E-06-0.000172543595397753i | -92.1432 | 0.0000527606232355499-0.000552687171451244i | -84.547 | 0.000131855368046226+0.0000125871772576182i | 5.453 | 0.00274646899254388+0.0733886111295701i | 87.8568 | -0.00386704324411716+0.0405087177027635i | 95.453 | -0.00966422265194506-0.000922566031096095i | -174.547 | 32.9819 | 101.1253 | 95.997 | 83.5494 | 5.3526 | 17.2112 | 5.4179 | 4.1061 | -0.0107847969035183+0.112974762801237i | 104.9057 | 175906.965 | 95.453
51.3 | 322.327406258313i | 6 | 0.993069075671139+0.0829631642164698i | 5.76288790026777+0.48144426902822i | 8.67921963773202+1.10192264884672i | -0.0000127929691949001-0.000168551958072898i | -94.3404 | 0.000025545716851924-0.000505111428127061i | -87.1048 | 0.000123391506013896+6.24045368810924E-06i | 2.8952 | 0.00570506317523104+0.075166253780875i | 85.6596 | -0.00196311835789275+0.0388164295050102i | 92.8952 | -0.00948229920765246-0.000479561770284951i | -177.1048 | 31.6424 | 101.352 | 95.598 | 83.356 | 5.2401 | 15.6785 | 5.0536 | 3.83 | -0.00574035439031417+0.1135031215156i | 104.9179 | 176154.6889 | 92.8952
52.5 | 329.867228626928i | 6 | 0.99338022341746+0.0810922631361196i | 5.76469352449512+0.4705872264894i | 8.49197008416765+1.02932970717184i | -0.0000185073038185195-0.000164222148103398i | -96.4299 | 3.87763763361068E-06-0.000461590101705098i | -89.5187 | 0.000115397525426274+9.69409408401139E-07i | 0.48131 | 0.00864402740078985+0.0767016504371568i | 83.5701 | -0.000312089737883296+0.0371508499406965i | 90.4813 | -0.0092877124851741-0.0000780224344707008i | -179.5187 | 29.4741 | 101.5575 | 95.2063 | 83.1651 | 5.1231 | 14.3098 | 4.7203 | 3.5774 | -0.000955774822267547+0.113774477943383i | 104.9278 | 176356.6632 | 90.4813
53.7 | 337.407050995544i | 6 | 0.993670922127659+0.0793033457404356i | 5.76638048074081+0.4602059441932i | 8.32393801942995+0.96572290956332i | -0.0000236298047610968-0.000159656915380283i | -98.4189 | -0.0000132669671326267-0.000421895106833479i | -91.8011 | 0.000107884605890275-3.39255302391286E-06i | -1.8011 | 0.0115468381478212+0.0780172574303974i | 81.5811 | 0.00111715616003624+0.0355260334013395i | 88.1989 | -0.00908451425548536+0.00028567278949484i | 178.1989 | 27.0717 | 101.7446 | 94.8219 | 82.977 | 5.0033 | 13.0852 | 4.415 | 3.3461 | 0.00357948005237208+0.113828963621232i | 104.936 | 176522.1067 | 88.1989
55 | 345.575191894877i | 6 | 0.993964794635373+0.0774518021793801i | 5.76808585487886+0.449461235445108i | 8.16048766695208+0.905196951292169i | -0.0000285528798080499-0.000154542521079032i | -100.4678 | -0.0000277033402127042-0.000382905614986508i | -94.1382 | 0.000100284803925038-7.25563672238018E-06i | -4.1382 | 0.0146362449713568+0.079218706211416i | 79.5322 | 0.00244709694235174+0.0338228947285246i | 85.8618 | -0.00885837719080408+0.000640906342044969i | 175.8618 | 24.5995 | 101.929 | 94.4135 | 82.7764 | 4.8719 | 11.9011 | 4.1127 | 3.117 | 0.00822496472290446+0.113682507281986i | 104.9432 | 176668.4704 | 85.8618
56.2 | 353.115014263493i | 6 | 0.99421830003117+0.0758173589245939i | 5.76955697427417+0.439976383396609i | 8.0244103556601+0.855783882404479i | -0.0000325608422093179-0.000149737956294071i | -102.2681 | -0.000037937844901132-0.000350325308055114i | -96.1807 | 0.0000937537252985579-0.0000101528899211679i | -6.1807 | 0.0174270001305776+0.0801417655942097i | 77.7319 | 0.00349895975927841+0.0323100629130644i | 83.8193 | -0.00864678826530571+0.00093638827843618i | 173.8193 | 22.5799 | 102.0845 | 94.044 | 82.5944 | 4.7504 | 10.9236 | 3.8573 | 2.9234 | 0.0122791716245503+0.11338821678571i | 104.9486 | 176779.2889 | 83.8193
57.5 | 361.283155162826i | 6 | 0.994475350086323+0.074122386341838i | 5.77104866371338+0.430140273071806i | 7.89086136441558+0.808117898544976i | -0.0000363692418142899-0.000144506349642297i | -104.1268 | -0.000046332198030251-0.00031839793902899i | -98.2794 | 0.0000871803880674611-0.0000126861970797103i | -8.2794 | 0.020376252347011+0.0809612106046136i | 75.8732 | 0.00447313755215423+0.0307396980533749i | 81.7206 | -0.00841682208604309+0.00122478766308973i | 171.7206 | 20.7021 | 102.2389 | 93.6516 | 82.4006 | 4.6194 | 9.9743 | 3.6035 | 2.7311 | 0.0164325678131221+0.112925696321078i | 104.9535 | 176878.3108 | 81.7206
58.9 | 370.079614592878i | 6 | 0.994733494024183+0.0723793471276388i | 5.77254670107297+0.42002522685469i | 7.7610308762536+0.76253242705179i | -0.0000399059822952651-0.000138900822735419i | -106.0293 | -0.0000528695758788798-0.000287557934390857i | -100.4179 | 0.0000806531539791506-0.0000148286572345986i | -10.4179 | 0.0234597277987584+0.0816563157946159i | 73.9707 | 0.00535587060353808+0.0291306117368225i | 79.5821 | -0.00817044300618505+0.00150219418356362i | 169.5821 | 19.0069 | 102.3909 | 93.238 | 82.1959 | 4.4801 | 9.0637 | 3.3543 | 2.5422 | 0.0206451553961114+0.112289121715002i | 104.9578 | 176965.4034 | 79.5821
60.3 | 378.876074022929i | 6 | 0.994973987874243+0.070715990609399i | 5.7739423130526+0.410372587992367i | 7.64377223515958+0.721967895448494i | -0.0000429156935125211-0.00013337464246754i | -107.8365 | -0.0000573613466486328-0.000260010678422481i | -102.4408 | 0.0000746602090898844-0.0000164709009662525i | -12.4408 | 0.0264426595180658+0.0821792675465898i | 72.1635 | 0.00609042532648521+0.0276070161100136i | 77.5592 | -0.00792715748301824+0.00174882212946242i | 167.5592 | 17.596 | 102.5297 | 92.8334 | 81.9954 | 4.3434 | 8.2541 | 3.1273 | 2.3701 | 0.0246059273615328+0.111535105786066i | 104.9613 | 177036.407 | 77.5592
61.7 | 387.67253345298i | 6 | 0.995198402284365+0.069127001779419i | 5.77524461429269+0.401151512916836i | 7.53743385581816+0.685651285989959i | -0.000045454614056928-0.000127965868039915i | -109.5555 | -0.0000602549762195134-0.000235396938882387i | -104.3578 | 0.0000691618625192528-0.0000177034858702071i | -14.3578 | 0.0293226135216027+0.0825503366455033i | 70.4445 | 0.00669818143837883+0.02616765461709i | 75.6422 | -0.00768830614225921+0.00196798949879962i | 165.6422 | 16.4153 | 102.6571 | 92.4376 | 81.7989 | 4.2098 | 7.5326 | 2.9202 | 2.2131 | 0.0283324888177223+0.110685980761393i | 104.9641 | 177094.6479 | 75.6422
63.1 | 396.468992883032i | 6 | 0.995408137260369+0.0676075257364986i | 5.77646172917941+0.392333828108183i | 7.44063579922464+0.652957548068909i | -0.0000475746897553692-0.000122702079781646i | -111.1926 | -0.0000619046118319638-0.000213391358322864i | -106.1774 | 0.0000641190224293909-0.0000186008619361844i | -16.1774 | 0.0320988192277975+0.082787547286976i | 68.8074 | 0.00719739575122179+0.0248101395080132i | 73.8226 | -0.00745485620455029+0.00216264605667764i | 163.8226 | 15.4193 | 102.7742 | 92.0501 | 81.6063 | 4.0797 | 6.8879 | 2.7308 | 2.0696 | 0.031841358774469+0.109760332851667i | 104.9665 | 177142.71 | 73.8226
64.6 | 405.893770843801i | 6 | 0.995617982320409+0.0660516131570376i | 5.77767948289565+0.38330469811338i | 7.34619467865225+0.62137092888952i | -0.0000494352401827679-0.000117245002727503i | -112.8623 | -0.0000626090147285252-0.000192377002708459i | -108.0275 | 0.0000591788303569827-0.0000192597254831576i | -18.0275 | 0.0349587630978152+0.0829113049638263i | 67.1377 | 0.00762949100499415+0.0234429277971565i | 71.9725 | -0.00721149112236333+0.00234697675677461i | 161.9725 | 14.5161 | 102.8896 | 91.6441 | 81.4044 | 3.9445 | 6.2716 | 2.5456 | 1.9293 | 0.035376762980446+0.108701209517757i | 104.9685 | 177185.193 | 71.9725
66.1 | 415.318548804571i | 6 | 0.995813783897943+0.0645654063473923i | 5.77881574075492+0.374680078285387i | 7.26017064775657+0.592844661403002i | -0.0000509221133822466-0.00011199200396273i | -114.451 | -0.000062477755499816-0.000173702561039113i | -109.7828 | 0.0000546749489746918-0.0000196656173263722i | -19.7828 | 0.0377019412325452+0.0829171389691355i | 65.549 | 0.00797116865591386+0.0221616861702245i | 70.2172 | -0.00697565455167537+0.00250902022931403i | 160.2172 | 13.7488 | 102.9957 | 91.2471 | 81.2067 | 3.8138 | 5.7225 | 2.3767 | 1.8012 | 0.0386974553367837+0.107587845368674i | 104.9703 | 177220.2349 | 70.2172
67.6 | 424.74332676534i | 6 | 0.995996766098694+0.0631443427366038i | 5.77987760637585+0.366433491528479i | 7.18154835304876+0.566957280973725i | -0.0000520824333672886-0.000106952084032145i | -115.9647 | -0.0000617222186138564-0.00015708682074554i | -111.4508 | 0.0000505669956304686-0.0000198686760871289i | -21.4508 | 0.0403310039010593+0.0828203415133831i | 64.0353 | 0.00823623216806427+0.0209617145212746i | 68.5492 | -0.00674767572208644+0.00265128235505331i | 158.5492 | 13.0909 | 103.0936 | 90.8587 | 81.0132 | 3.6877 | 5.2321 | 2.2223 | 1.6842 | 0.0418195603470371+0.106433338389711i | 104.9717 | 177249.3359 | 68.5492
69.2 | 434.796423256827i | 6 | 0.996179047458608+0.0616956470350088i | 5.78093540494113+0.358026552742019i | 7.10487431209795+0.541861093996703i | -0.0000530072977582471-0.000101815478169366i | -117.5024 | -0.0000604130416211457-0.000141354933967751i | -113.1412 | 0.0000465798163360399-0.0000199075356199202i | -23.1412 | 0.0430132469590407+0.0826190825030386i | 62.4976 | 0.00844766242132702+0.0197659103350057i | 66.8588 | -0.00651333807229712+0.00278370590264678i | 156.8588 | 12.4865 | 103.1899 | 90.4536 | 80.8113 | 3.5584 | 4.7654 | 2.072 | 1.5703 | 0.0449475713080706+0.105168698740691i | 104.973 | 177275.143 | 66.8588
70.8 | 444.849519748315i | 6 | 0.99634917111581+0.0603116931668168i | 5.78192265103474+0.349995317859247i | 7.03475374169325+0.519020696728571i | -0.0000536531075793482-0.0000969260322804533i | -118.9666 | -0.0000587348790742521-0.000127423484905539i | -114.747 | 0.0000429599177681521-0.0000198020449450361i | -24.747 | 0.0455738554265205+0.0823306082631439i | 61.0334 | 0.00859718464364584+0.0186513234544135i | 65.253 | -0.00628816047891639+0.00289847939414382i | 155.253 | 11.964 | 103.2787 | 90.0575 | 80.6138 | 3.4343 | 4.3496 | 1.9349 | 1.4664 | 0.04788287959125+0.103880411111701i | 104.974 | 177296.6263 | 65.253
72.4 | 454.902616239802i | 6 | 0.996508193485189+0.0589882513902047i | 5.78284547514722+0.342315241228131i | 6.97043052191407+0.498144764650984i | -0.0000540591598051406-0.0000922804058531606i | -120.3624 | -0.0000568057207493757-0.000115065760445856i | -116.2747 | 0.0000396702907441894-0.0000195844484869274i | -26.2747 | 0.0480176384832171+0.0819673702535099i | 59.6376 | 0.00869486547077968+0.017612333655333i | 63.7253 | -0.00607206169831467+0.00299765838135448i | 153.7253 | 11.5085 | 103.3608 | 89.6702 | 80.4206 | 3.3154 | 3.978 | 1.8096 | 1.3715 | 0.0506404422556821+0.102577362290197i | 104.9749 | 177314.6457 | 63.7253
74.1 | 465.584031262007i | 6 | 0.9966660454398+0.0576440743458532i | 5.78376150721542+0.334514835582154i | 6.90771739397173+0.477844581015402i | -0.00005426620186617-0.0000876049798829365i | -121.7758 | -0.0000545811309198154-0.000103440681510916i | -117.8187 | 0.000036499783333137-0.000019259341910278i | -27.8187 | 0.0504917258620087+0.0815116311125793i | 58.2242 | 0.00875130068367451+0.016585228110354i | 62.1813 | -0.00585221620465342+0.00308795895552519i | 152.1813 | 11.0851 | 103.4415 | 89.2678 | 80.2198 | 3.1946 | 3.6257 | 1.6881 | 1.2793 | 0.0533908103410298+0.101184818178458i | 104.9757 | 177330.7444 | 62.1813
75.9 | 476.893764814931i | 6 | 0.996821805970619+0.0562858162603399i | 5.78466540252378+0.326632716122179i | 6.84691699561874+0.458196120723673i | -0.0000542722310522825-0.0000829370477884043i | -123.1999 | -0.0000521170503555901-0.0000926011041884797i | -119.3713 | 0.0000334686847995505-0.0000188365910570917i | -29.3713 | 0.0529804448544828+0.0809629823862264i | 56.8001 | 0.00876712179489766+0.015577342793256i | 60.6287 | -0.00563009675241965+0.00316868830587013i | 150.6287 | 10.6931 | 103.5203 | 88.8516 | 80.012 | 3.0726 | 3.2941 | 1.5709 | 1.1906 | 0.0561174698969608+0.0997090134853525i | 104.9764 | 177345.0489 | 60.6287
77.6 | 487.575179837136i | 6 | 0.996959112633927+0.0550603339083539i | 5.78546220803105+0.319521108690964i | 6.79418966072523+0.441167364627125i | -0.0000541088142715484-0.0000787840627062505i | -124.4812 | -0.0000497498622069312-0.0000835686604144989i | -120.7661 | 0.0000308806097531671-0.0000183837586059902i | -30.7661 | 0.0552135705678811+0.0803926211360951i | 55.5188 | 0.00874800423633467+0.0146946938725189i | 59.2339 | -0.00543003925955933+0.00323259585114088i | 149.2339 | 10.3671 | 103.5891 | 88.4673 | 79.8202 | 2.9628 | 3.0149 | 1.47 | 1.1141 | 0.0585315355446564+0.0983199108597549i | 104.9769 | 177356.4804 | 59.2339
79.4 | 498.884913390059i | 6 | 0.997095027836734+0.0538194509447682i | 5.7862509387417+0.312320129834926i | 6.74278092804213+0.424559434303214i | -0.0000537865727950632-0.0000746443646160789i | -125.7754 | -0.0000472501724537905-0.0000751117600413507i | -122.1726 | 0.0000283993987965864-0.0000178650652039585i | -32.1726 | 0.0574604801875372+0.079742969504225i | 54.2246 | 0.00869837371662356+0.0138274661323613i | 57.8274 | -0.00522809909956891+0.00328881368142842i | 147.8274 | 10.0611 | 103.6567 | 88.0695 | 79.6215 | 2.8521 | 2.7509 | 1.3724 | 1.0401 | 0.0609307548045919+0.0968592493180147i | 104.9774 | 177366.8126 | 57.8274
81.3 | 510.8229654737i | 6 | 0.997228849121642+0.0525687321624483i | 5.78702751821886+0.30506207265255i | 6.69291012991575+0.408428673932624i | -0.0000533088800691774-0.0000705467074947887i | -127.0767 | -0.0000446587390200368-0.0000672561169400692i | -123.5846 | 0.0000260377252725125-0.0000172893118206136i | -33.5846 | 0.0597083436354172+0.0790154857498417i | 52.9233 | 0.0086194827995254+0.0129809518998666i | 56.4154 | -0.00502548280694837+0.00333697119810185i | 146.4154 | 9.7749 | 103.7227 | 87.6591 | 79.4166 | 2.7411 | 2.5027 | 1.2784 | 0.96891 | 0.0633023436279942+0.0953334088478101i | 104.9779 | 177376.1214 | 56.4154
83.2 | 522.761017557342i | 6 | 0.997353639815559+0.0513746723806093i | 5.78775169219392+0.298132813814935i | 6.64705780712839+0.393566330482452i | -0.0000527161484949348-0.0000667119203216634i | -128.316 | -0.0000421448185357781-0.0000603513837617105i | -124.9275 | 0.0000239106434713059-0.0000166973757246519i | -34.9275 | 0.0618364713390441+0.0782536256293364i | 51.684 | 0.00851891923285548+0.0121990930728677i | 55.0725 | -0.00483316449363133+0.00337511466749337i | 145.0725 | 9.5206 | 103.7837 | 87.2582 | 79.2163 | 2.6358 | 2.2819 | 1.1929 | 0.90407 | 0.0655222260782683+0.0938278333696975i | 104.9783 | 177384.1049 | 55.0725
85.1 | 534.699069640983i | 6 | 0.99747019389474+0.0502335165634419i | 5.78842806819746+0.291510562440699i | 6.6047899635959+0.379826151940122i | -0.0000520309580070756-0.0000631234517749765i | -129.4978 | -0.0000397279001701037-0.0000542683417146945i | -126.2065 | 0.0000219915994281921-0.0000160992585927435i | -36.2065 | 0.0638521192547145+0.0774647695311878i | 50.5022 | 0.00840133671473095+0.0114762323138922i | 53.7935 | -0.0046506065233914+0.00340454168773176i | 143.7935 | 9.2934 | 103.8403 | 86.8663 | 79.0205 | 2.5359 | 2.0849 | 1.1148 | 0.84489 | 0.067602849446054+0.0923455435328118i | 104.9786 | 177391.0139 | 53.7935
87.1 | 547.265440255342i | 6 | 0.997584762038277+0.0490856861754116i | 5.78909291960036+0.284849577805497i | 6.56375790484222+0.36643835150814i | -0.0000512306982145727-0.0000595945909777366i | -130.6841 | -0.0000373016144697986-0.0000486321757187768i | -127.4888 | 0.0000201707738338343-0.0000154712886681896i | -37.4888 | 0.0658598835489041+0.0766121282497348i | 49.3159 | 0.00826337761030949+0.0107734219466707i | 52.5112 | -0.00446840500740457+0.00342733423741922i | 142.5112 | 9.0792 | 103.8956 | 86.4631 | 78.819 | 2.4362 | 1.9 | 1.0398 | 0.78805 | 0.069654856151809+0.0908128844338247i | 104.9789 | 177397.3406 | 52.5112
89.1 | 559.831810869701i | 6 | 0.997691725829657+0.0479890200014267i | 5.78971364212028+0.278485504671491i | 6.52590262686719+0.354031793962252i | -0.0000503676698281603-0.0000563029713049532i | -131.8153 | -0.0000350033972615348-0.0000436757547241646i | -128.71 | 0.0000185309987901094-0.0000148514414095386i | -38.71 | 0.0677581657877327+0.0757427547678617i | 48.1847 | 0.00811445329617536+0.0101248707157319i | 51.29 | -0.00429583800367472+0.00344284661280622i | 141.29 | 8.887 | 103.9469 | 86.069 | 78.6221 | 2.3419 | 1.7351 | 0.97137 | 0.73619 | 0.0715767810802333+0.0893104720963998i | 104.9792 | 177402.8732 | 51.29
91.2 | 573.026500014778i | 6 | 0.997796572524493+0.0468889366787828i | 5.79032207889865+0.272101601452006i | 6.48921430045344+0.341944897547262i | -0.0000494108761374478-0.0000530835497733129i | -132.9478 | -0.0000327309248442239-0.0000391021389463247i | -129.9314 | 0.0000169815003424027-0.0000142145730752064i | -39.9314 | 0.0696412575802328+0.0748176404067977i | 47.0522 | 0.00794953294478833+0.00949694343330951i | 50.0686 | -0.00412438686246556+0.00345236859316536i | 140.0686 | 8.7053 | 103.9968 | 85.6645 | 78.42 | 2.2482 | 1.5808 | 0.90583 | 0.68651 | 0.0734664036625556+0.0877669524332726i | 104.9795 | 177407.9814 | 50.0686
93.3 | 586.221189159855i | 6 | 0.997894439403966+0.0458380541756532i | 5.79089001104894+0.266003215941615i | 6.45533558638823+0.330717286695552i | -0.0000484168455964215-0.0000500885480966725i | -134.0277 | -0.000030601610574559-0.0000350855217382961i | -131.095 | 0.000015587996086585-0.0000135958584124114i | -41.095 | 0.0714190637194503+0.0738849704904237i | 45.9723 | 0.00777859628052581+0.00891835768672612i | 48.905 | -0.00396229891510239+0.00345591920463366i | 138.905 | 8.5416 | 104.0431 | 85.2693 | 78.2225 | 2.1596 | 1.4432 | 0.84605 | 0.64121 | 0.0752353610848737+0.0862592473817835i | 104.9797 | 177412.497 | 48.905
95.5 | 600.04419683565i | 6 | 0.997990139400581+0.0447863936903778i | 5.79144536854226+0.259900315716183i | 6.42254463169295+0.319778080607565i | -0.0000473488546805754-0.0000471729195112719i | -135.1066 | -0.0000285204616220841-0.0000313917026565513i | -132.2562 | 0.000014275750493812-0.0000129700194519488i | -42.2562 | 0.0731763250323656+0.072904422169658i | 44.8934 | 0.00759551024207464+0.00836017320488846i | 47.7438 | -0.00380188829079435+0.00345414870532469i | 137.7438 | 8.3867 | 104.0882 | 84.8646 | 78.0203 | 2.072 | 1.3148 | 0.78894 | 0.59792 | 0.0769699469836459+0.0847187440798712i | 104.9799 | 177416.7019 | 47.7438
97.7 | 613.867204511446i | 6 | 0.998079464134644+0.0437818159439091i | 5.79196372969329+0.254070641747038i | 6.39223502280387+0.30959286752569i | -0.0000462649211644568-0.0000444664347438068i | -136.1356 | -0.0000265861783684254-0.0000281507289989055i | -133.3628 | 0.0000130967915390143-0.000012368902983788i | -43.3628 | 0.0748333741531225+0.0719243276479442i | 43.8644 | 0.00741034967230702+0.00784643593830662i | 46.6372 | -0.00365046091034542+0.00344757696659278i | 136.6372 | 8.2465 | 104.1301 | 84.4691 | 77.8226 | 1.9893 | 1.2003 | 0.73685 | 0.55844 | 0.0785932629150841+0.0832183405528436i | 104.9801 | 177420.4586 | 46.6372
100 | 628.318530717959i | 6 | 0.998166632715421+0.0427785699735181i | 5.79246957845219+0.24824869621938i | 6.36292960028076+0.299667014141952i | -0.0000451247648368484-0.0000418422606416743i | -137.1616 | -0.0000247128260917187-0.000025178558608988i | -134.4652 | 0.000011989789813804-0.0000117680124246294i | -44.4652 | 0.0764661677546+0.0709038004525017i | 42.8384 | 0.00721632481281983+0.00735232209245244i | 45.5348 | -0.00350110575831074+0.00343634514896225i | 135.5348 | 8.1137 | 104.1707 | 84.0651 | 77.6207 | 1.9077 | 1.0937 | 0.68718 | 0.5208 | 0.0801813868091091+0.0816924676939164i | 104.9802 | 177423.9853 | 45.5348
102 | 640.884901332318i | 6 | 0.998237699139997+0.0419427604680672i | 5.79288198464662+0.243398402716245i | 6.33923433200842+0.291577336699522i | -0.000044134122877683-0.0000397174280775399i | -138.0151 | -0.0000232003326176369-0.0000228933039493478i | -135.3816 | 0.0000111196047753966-0.0000112687329857098i | -45.3816 | 0.0778088894868666+0.0700222134368181i | 41.9849 | 0.00704836222209498+0.00695508557376693i | 44.6184 | -0.00337818442154366+0.00342349022216055i | 134.6184 | 8.0081 | 104.2037 | 83.7212 | 77.4488 | 1.8406 | 1.0104 | 0.64756 | 0.49077 | 0.0814790672874179+0.0804007892327456i | 104.9804 | 177426.7696 | 44.6184
105 | 659.734457253857i | 6 | 0.998336798336798+0.0407484407484408i | 5.79345706806848+0.236467635431367i | 6.30648345109896+0.280288153382177i | -0.0000426597092621913-0.0000367799314288719i | -139.2331 | -0.0000211203078717537-0.0000199109420425843i | -136.6883 | 9.95547102129149E-06-0.0000105601539358778i | -46.6883 | 0.0796986312837457+0.0687137874188254i | 40.7669 | 0.00679942993185003+0.00641008910086677i | 43.3117 | -0.00320504455043317+0.00339971496592532i | 133.3117 | 7.8649 | 104.2495 | 83.2178 | 77.1972 | 1.7461 | 0.89981 | 0.59363 | 0.4499 | 0.0832930166651625+0.0785235914856175i | 104.9806 | 177430.5321 | 43.3117
107 | 672.300827868216i | 6 | 0.998398294361462+0.0399892507754925i | 5.79381393619087+0.232061973412185i | 6.28632843851049+0.273270510239545i | -0.0000416895640610977-0.0000349740156062416i | -140.0062 | -0.0000198502255699961-0.0000181784967788767i | -137.5171 | 0.0000092623769301897-0.0000101141625523318i | -47.5171 | 0.080881515993697+0.0678527460367394i | 39.9938 | 0.00663630994958442+0.00607741905081895i | 42.4829 | -0.00309658970684589+0.00338135792669317i | 132.4829 | 7.7783 | 104.2778 | 82.8902 | 77.0335 | 1.6869 | 0.83441 | 0.56097 | 0.42515 | 0.0844212362364355+0.0773115230142515i | 104.9807 | 177432.8047 | 42.4829
110 | 691.150383789755i | 6 | 0.998484338160997+0.0389019872010778i | 5.79431325772186+0.225752464586566i | 6.25834200509543+0.263425109908354i | -0.0000402602043024587-0.0000324719385734648i | -141.112 | -0.0000181047424263581-0.0000159044166375249i | -138.7018 | 8.33088490537022E-06-9.48343650904488E-06i | -48.7018 | 0.0825497416343313+0.0665806392701711i | 38.888 | 0.00639692679560567+0.0056194883396375i | 41.2982 | -0.0029435415112387+0.00335077117865065i | 131.2982 | 7.66 | 104.3172 | 82.41 | 76.7934 | 1.6034 | 0.74705 | 0.51632 | 0.39131 | 0.0860031269186983+0.0755508987884593i | 104.9808 | 177435.915 | 41.2982
112 | 703.716754404114i | 6 | 0.998537907192847+0.038209358693604i | 5.79462412464245+0.221733065993972i | 6.241043050512+0.257274189646665i | -0.0000393274410880783-0.0000309302557585743i | -141.8156 | -0.000017039064634103-0.000014575852515982i | -139.4551 | 7.77378800852335E-06-9.08750113818817E-06i | -49.4551 | 0.0835961175742956+0.0657466955758945i | 38.1844 | 0.00624130571024298+0.00533904609749414i | 40.5449 | -0.00284749125199673+0.00332869637879622i | 130.5449 | 7.5879 | 104.3416 | 82.0971 | 76.637 | 1.551 | 0.69511 | 0.48916 | 0.37072 | 0.0869899320325418+0.0744144380521849i | 104.9809 | 177437.8155 | 40.5449
115 | 722.566310325652i | 6 | 0.998613090881073+0.0372153946912202i | 5.79506042376581+0.215964984736615i | 6.21692391807205+0.248604897332352i | -0.0000379621520481273-0.0000287894878565757i | -142.8243 | -0.0000155739541050276-0.0000128225080757147i | -140.5343 | 7.02184966051009E-06-8.52859391465782E-06i | -50.5343 | 0.0850747886049485+0.0645184601320234i | 37.1757 | 0.00601434353684153+0.00495179117976066i | 39.4657 | -0.0027116951698688+0.00329356907969888i | 129.4657 | 7.4887 | 104.3758 | 81.638 | 76.4076 | 1.477 | 0.62537 | 0.45187 | 0.34247 | 0.0883774369719212+0.072763820391483i | 104.9811 | 177440.4426 | 39.4657
117 | 735.132680940012i | 6 | 0.998660038322904+0.0365809537847219i | 5.79533286487905+0.212283255123776i | 6.20195688101511+0.243165093354369i | -0.0000370760226781017-0.0000274674423757916i | -143.4674 | -0.0000146788146469172-0.0000117927342381431i | -141.2221 | 6.57023764696408E-06-0.0000081781967318541i | -51.2221 | 0.0860041159908434+0.0637153861019361i | 36.5326 | 0.00586754420276846+0.00471389489398163i | 38.7779 | -0.00262631286950351+0.00326906034154252i | 128.7779 | 7.4279 | 104.3971 | 81.3385 | 76.2579 | 1.4304 | 0.5837 | 0.4291 | 0.32521 | 0.0892453473241083+0.0716983413374603i | 104.9811 | 177442.0623 | 38.7779
120 | 753.98223686155i | 6 | 0.998726114649682+0.0356687898089173i | 5.79571631299297+0.206989868321178i | 6.18101255189678+0.235467144834164i | -0.0000357846259669268-0.0000256275622694808i | -144.3912 | -0.0000134469233343658-0.000010426899235473i | -142.2096 | 5.95822813455535E-06-7.68395619106678E-06i | -52.2096 | 0.087319923767957+0.0625351452827221i | 35.6088 | 0.00565430304334142+0.00438441170621353i | 37.7904 | -0.00250537811783603+0.00323103031048107i | 127.7904 | 7.3438 | 104.427 | 80.8988 | 76.0381 | 1.3645 | 0.52749 | 0.39772 | 0.30142 | 0.0904688486934624+0.0701505872994167i | 104.9812 | 177444.3187 | 37.7904
123 | 772.831792783089i | 6 | 0.998787423152942+0.0348009555105556i | 5.79607209290827+0.201953731460219i | 6.16170501055611+0.228273159332069i | -0.0000345397351192858-0.0000239439303748476i | -145.2692 | -0.0000123353897866918-9.24568293999267E-06i | -143.1475 | 5.41532857913817E-06-7.22501401791977E-06i | -53.1475 | 0.0885489873999976+0.061384685833475i | 34.7308 | 0.00544950129558705+0.004084537418869i | 36.8525 | -0.00239237191676596+0.00319185075884397i | 126.8525 | 7.2673 | 104.4546 | 80.47 | 75.8237 | 1.3029 | 0.47789 | 0.36933 | 0.27991 | 0.0916061167788187+0.068661074011188i | 104.9813 | 177446.3918 | 36.8525
126 | 791.681348704628i | 6 | 0.998844411574374+0.0339742997134141i | 5.79640280291866+0.197156557922404i | 6.14386533742119+0.22153360591663i | -0.0000333418669885871-0.0000224008545392728i | -146.1047 | -0.0000113313718137409-8.22075837610128E-06i | -144.0396 | 4.93245502566065E-06-6.79882308824488E-06i | -54.0396 | 0.0896985408838198+0.0602642907612598i | 33.8953 | 0.00525311901568122+0.00381106743814114i | 35.9604 | -0.00228664046288463+0.00315187140940889i | 125.9604 | 7.1974 | 104.4802 | 80.0515 | 75.6145 | 1.2452 | 0.43398 | 0.34357 | 0.26039 | 0.0926650194366164+0.0672272296088098i | 104.9814 | 177448.3043 | 35.9604
129 | 810.530904626167i | 6 | 0.998897476323304+0.0331859626685483i | 5.79671074343056+0.192581752273441i | 6.12734615813542+0.215205329412582i | -0.0000321908895467803-0.0000209844152654906i | -146.9007 | -0.0000104234053754292-0.0000073286331663992i | -144.8892 | 4.50187465935882E-06-6.40294901633535E-06i | -54.8892 | 0.0907751075505572+0.0591739644175501i | 33.0993 | 0.00506503800905065+0.00356119753623923i | 35.1108 | -0.00218759277226091+0.0031113804912741i | 125.1108 | 7.1334 | 104.5039 | 79.6428 | 75.4102 | 1.1912 | 0.395 | 0.32016 | 0.24264 | 0.0936525527873469+0.0658465424450634i | 104.9815 | 177450.075 | 35.1108
132 | 829.380460547705i | 6 | 0.99894696937787+0.0324333431616193i | 5.79699795701148+0.18821421938349i | 6.11201838835868+0.209250551733413i | -0.0000310861887462022-0.0000196822506105652i | -147.66 | -9.60128282237398E-06-6.54974585756664E-06i | -145.6992 | 4.11698311046952E-06-6.03509205977863E-06i | -55.6992 | 0.0917845780256806+0.0581134947624328i | 32.34 | 0.0048850699310513+0.00333246787296652i | 34.3008 | -0.00209469409157848+0.0030706153852326i | 124.3008 | 7.0746 | 104.526 | 79.2435 | 75.2106 | 1.1406 | 0.3603 | 0.29883 | 0.22647 | 0.0945749538651534+0.0645165780206319i | 104.9816 | 177451.7196 | 34.3008
135 | 848.230016469244i | 6 | 0.998993204127863+0.0317140699723132i | 5.79726626229643+0.184040198803062i | 6.09776854416607+0.203636055278274i | -0.0000300267980624063-0.0000184833675062867i | -148.3851 | -8.85593010665335E-06-0.0000058677449718599i | -146.4724 | 3.77212176762358E-06-5.69309792570589E-06i | -56.4724 | 0.0927322791403244+0.0570825031521467i | 31.6149 | 0.00471297761762143+0.00312271555728628i | 33.5276 | -0.00200746000111227+0.00302977132561386i | 123.5276 | 7.0204 | 104.5466 | 78.8532 | 75.0155 | 1.093 | 0.32933 | 0.27935 | 0.21171 | 0.0954377967568336+0.0632349900350468i | 104.9817 | 177453.2514 | 33.5276
138 | 867.079572390783i | 6 | 0.999036460340708+0.0310259770292146i | 5.79751728280617+0.180047120584043i | 6.08449650746825+0.19833251087269i | -0.000029011498957467-0.0000173779765991339i | -149.0783 | -8.17928857988348E-06-5.26891121723585E-06i | -147.2113 | 3.46242737132545E-06-5.37496106678069E-06i | -57.2113 | 0.0936230348168306+0.0560804841753283i | 30.9217 | 0.00454849125324731+0.00293003436077264i | 32.7887 | -0.00192545115136434+0.0029890085378483i | 122.7887 | 6.9704 | 104.5659 | 78.4714 | 74.8246 | 1.0484 | 0.30161 | 0.26152 | 0.1982 | 0.0962460749187136+0.0619995270739492i | 104.9817 | 177454.6816 | 32.7887
141 | 885.929128312322i | 6 | 0.999076988397744+0.0303670817142172i | 5.79775247153095+0.176223479377841i | 6.07211365979688+0.193313921296792i | -0.0000280388986479041-0.0000163573478577371i | -149.7415 | -7.56420445582634E-06-4.74169238621477E-06i | -147.9181 | 3.18370774502944E-06-5.07882299176922E-06i | -57.9181 | 0.0944612198627961+0.0551068375318458i | 30.2585 | 0.00439132059218408+0.00275274042881654i | 32.0819 | -0.00184826857363369+0.00294845811189509i | 122.0819 | 6.9241 | 104.5838 | 78.0979 | 74.6379 | 1.0063 | 0.27675 | 0.24518 | 0.18582 | 0.0970042718813465+0.0608080360725574i | 104.9818 | 177456.02 | 32.0819
145 | 911.06186954104i | 6 | 0.999127166929325+0.0295308522245121i | 5.79804366300954+0.171370748660381i | 6.05685164321789+0.187026119950296i | -0.000026805903365863-0.0000151150061748192i | -150.5827 | -6.82897650427631E-06-4.13348293350458E-06i | -148.8141 | 2.85407154932465E-06-4.71524568152422E-06i | -58.8141 | 0.0955038381889565+0.0538516118723066i | 29.4173 | 0.00419261788774324+0.00253773233439016i | 31.1859 | -0.00175224375469801+0.00289490282725135i | 121.1859 | 6.8675 | 104.606 | 77.612 | 74.395 | 0.95398 | 0.24746 | 0.22545 | 0.17086 | 0.0979442123220017+0.0592842470339481i | 104.9819 | 177457.6762 | 31.1859
148 | 929.911425462579i | 6 | 0.99916216407434+0.0289332672994501i | 5.79824675525005+0.167902898318052i | 6.0462522942785+0.182586719445253i | -0.0000259269606558254-0.0000142632429370857i | -151.1834 | -6.33404857337367E-06-3.73793716312933E-06i | -149.4537 | 2.63435571496801E-06-4.46399613742519E-06i | -59.4537 | 0.0962341939493031+0.0529414806993633i | 28.8166 | 0.00405133802498863+0.00239083214922965i | 30.5463 | -0.00168496741945752+0.00285522870332528i | 120.5463 | 6.8285 | 104.6215 | 77.2563 | 74.2172 | 0.91733 | 0.228 | 0.21202 | 0.16068 | 0.0986005645548342+0.0581875415519182i | 104.982 | 177458.8314 | 30.5463
151 | 948.760981384117i | 6 | 0.999195098327683+0.0283593689213156i | 5.79843787630574+0.164572503584837i | 6.03631143673476+0.17836426783127i | -0.0000250854884746561-0.0000134732879884164i | -151.76 | -5.88213679424057E-06-3.38682450085011E-06i | -150.0675 | 2.43528809346785E-06-4.22953645681144E-06i | -60.0675 | 0.0969238887409852+0.0520573265808182i | 28.24 | 0.00391636061773404+0.00225496729475816i | 29.9325 | -0.00162142886432573+0.00281604977751377i | 119.9325 | 6.7922 | 104.636 | 76.9078 | 74.0429 | 0.88272 | 0.21041 | 0.19963 | 0.1513 | 0.0992188204943935+0.0571283436530901i | 104.982 | 177459.9189 | 29.9325
155 | 973.893722612836i | 6 | 0.999236074270557+0.0276286472148542i | 5.79867566416075+0.160332046013662i | 6.02398868140036+0.173044308068027i | -0.0000240190310731103-0.0000125068945290804i | -152.4937 | -5.33916803211155E-06-2.97806338920472E-06i | -150.8482 | 2.19809440631737E-06-3.94081449989191E-06i | -60.8482 | 0.0977852282780137+0.0509175217290228i | 27.5063 | 0.00374567976900676+0.00208925280505777i | 29.1518 | -0.00154206754658998+0.0027646684009336i | 119.1518 | 6.7475 | 104.654 | 76.4537 | 73.8159 | 0.83949 | 0.18952 | 0.18457 | 0.13988 | 0.0999888405004305+0.0557714429350142i | 104.9821 | 177461.2733 | 29.1518
158 | 992.743278534375i | 6 | 0.999264787572623+0.0271048314893117i | 5.79884229057689+0.157292286362846i | 6.01538353657679+0.169268367468739i | -0.0000232587608627974-0.0000118410648803075i | -153.0193 | -0.00000497177713942-2.70986089150048E-06i | -151.4075 | 2.03884771836664E-06-0.0000037406704191829i | -61.4075 | 0.098390942554138+0.0500909545994632i | 26.9807 | 0.00362426117731978+0.00197539900715423i | 28.5925 | -0.0014862525863348+0.00272682507626934i | 118.5925 | 6.7165 | 104.6666 | 76.1207 | 73.6494 | 0.80908 | 0.17553 | 0.17426 | 0.13207 | 0.100528951145123+0.0547931786828868i | 104.9821 | 177462.2235 | 28.5925
162 | 1017.87601976309i | 6 | 0.999300621048509+0.0264365243663628i | 5.79905023613642+0.153414027411017i | 6.00467885874022+0.164495058021496i | -0.00002229489445986-0.0000110238697574956i | -153.6896 | -4.52881719223543E-06-2.39582296406369E-06i | -152.1204 | 1.84820628656334E-06-3.49365897686747E-06i | -62.1204 | 0.0991493390640189+0.049025098654375i | 26.3104 | 0.00347063130333281+0.00183602424725356i | 27.8796 | -0.00141636156216697+0.00267734414828542i | 117.8796 | 6.6781 | 104.6823 | 75.6864 | 73.4323 | 0.77101 | 0.15883 | 0.16167 | 0.12252 | 0.101203608805185+0.053538467049914i | 104.9822 | 177463.4111 | 27.8796
166 | 1043.00876099181i | 6 | 0.999333897793277+0.0258003588070555i | 5.79924334470711+0.14972228945027i | 5.9947719324505+0.159995949577707i | -0.0000213847422564153-0.0000102792513404798i | -154.3273 | -4.13328540695497E-06-2.12436186709509E-06i | -152.7984 | 1.67925747589367E-06-3.26726370264066E-06i | -62.7984 | 0.0998560930438217+0.0479989829181996i | 25.6727 | 0.00332586970162943+0.00170937887743726i | 27.2016 | -0.00135122330311663+0.00262902081176427i | 117.2016 | 6.6428 | 104.6969 | 75.2628 | 73.2205 | 0.73554 | 0.14406 | 0.15026 | 0.11388 | 0.101830739442335+0.0523373826074011i | 104.9822 | 177464.516 | 27.2016
170 | 1068.14150222053i | 6 | 0.999364855328158+0.0251940719830629i | 5.79942299465047+0.146203941041609i | 5.98558469590305+0.155747356883192i | -0.0000205249357256117-9.59943497587108E-06i | -154.9347 | -3.77933526244623E-06-1.88890802814244E-06i | -153.4442 | 1.52911602278146E-06-3.05946187912343E-06i | -63.4442 | 0.100515727933922+0.0470108265990817i | 25.0653 | 0.00318938481609516+0.00159405137824643i | 26.5558 | -0.00129042254429429+0.00258188294636299i | 116.5558 | 6.6103 | 104.7104 | 74.8492 | 73.0138 | 0.70242 | 0.13098 | 0.1399 | 0.10603 | 0.102414690205723+0.0511867609236911i | 104.9823 | 177465.5459 | 26.5558
174 | 1093.27424344925i | 6 | 0.999393704224669+0.0246156084784401i | 5.7995904079359+0.142847054382658i | 5.97704848588761+0.151728296648058i | -0.000019712284996189-8.97760967815567E-06i | -155.514 | -3.46192407150476E-06-1.68402258499476E-06i | -154.0598 | 1.39533299899514E-06-0.0000028684513735326i | -64.0598 | 0.101132289604971+0.0460589029687404i | 24.486 | 0.00306062199539266+0.00148881271163543i | 25.9402 | -0.00123358767535461+0.0025359439390397i | 115.9402 | 6.5802 | 104.723 | 74.4452 | 72.8118 | 0.67147 | 0.11934 | 0.13048 | 0.098884 | 0.102959323925009+0.0500836596194155i | 104.9823 | 177466.5076 | 25.9402
178 | 1118.40698467797i | 6 | 0.999420631691704+0.0240630970712288i | 5.79974667095705+0.139640770568789i | 5.96910270173523+0.147920108902891i | -0.0000189437840316487-8.40779395188139E-06i | -156.067 | -3.17669295488786E-06-1.50518359335067E-06i | -154.6474 | 1.27582228388706E-06-0.0000026926254570003i | -64.6474 | 0.10170940463408+0.0451415469952149i | 23.933 | 0.00293906306083115+0.00139258957721402i | 25.3526 | -0.00118038545116176+0.00249120583251412i | 115.3526 | 6.5524 | 104.7347 | 74.0504 | 72.6144 | 0.6425 | 0.10897 | 0.12188 | 0.092367 | 0.103468082243749+0.049025342404943i | 104.9824 | 177467.4071 | 25.3526
182 | 1143.53972590668i | 6 | 0.999445804617802+0.0235348305639986i | 5.79989275218619+0.136575182547556i | 5.96169368719285+0.14430614064084i | -0.0000182166104488293-7.88472212230825E-06i | -156.5955 | -2.91986577484021E-06-1.34861611418116E-06i | -155.2089 | 1.16880063229019E-06-2.53055033819504E-06i | -65.2089 | 0.10225033060617+0.0442571600248284i | 23.4045 | 0.00282422519765921+0.00130444202074601i | 24.7911 | -0.00113051641797973+0.0024476618379715i | 114.7911 | 6.5265 | 104.7457 | 73.6644 | 72.4214 | 0.61534 | 0.099704 | 0.11402 | 0.08641 | 0.103944039385849+0.0480092638835459i | 104.9824 | 177468.2499 | 24.7911
186 | 1168.6724671354i | 6 | 0.999469372161141+0.0230292482064781i | 5.80002951720456+0.133641233115313i | 5.95477379028622+0.140871480081558i | -0.0000175281216756899-7.40374780071173E-06i | -157.1012 | -2.68816396036705E-06-1.21115649836295E-06i | -155.746 | 1.07273861283549E-06-2.38094522203956E-06i | -65.746 | 0.102757999635372+0.0434042122642887i | 22.8988 | 0.00271565942001612+0.00122354462093301i | 24.254 | -0.00108371094996897+0.00240529834344302i | 114.254 | 6.5025 | 104.7559 | 73.2868 | 72.2327 | 0.58986 | 0.091401 | 0.10682 | 0.080955 | 0.104389948105419+0.0470330552286647i | 104.9825 | 177469.0405 | 24.254
191 | 1200.0883936713i | 6 | 0.999496776293019+0.0224270032077716i | 5.80018854636364+0.130146339858571i | 5.94674752409834+0.136810028277867i | -0.0000167181657144185-6.85551462792234E-06i | -157.7032 | -2.42955858330694E-06-1.06218866335201E-06i | -156.3853 | 9.66085879524782E-07-2.20974137815071E-06i | -66.3853 | 0.103349822209332+0.0423800212327236i | 22.2968 | 0.00258814003051606+0.00113151953547044i | 23.6147 | -0.00102914395845153+0.00235397498013616i | 113.6147 | 6.4747 | 104.7678 | 72.826 | 72.0023 | 0.56014 | 0.0822 | 0.098647 | 0.074763 | 0.104908818281397+0.0458655157483302i | 104.9825 | 177469.962 | 23.6147
195 | 1225.22113490002i | 6 | 0.9995171997586+0.0219674109837056i | 5.80030706595665+0.127479276174872i | 5.94077982022892+0.13373184010905i | -0.0000161079420553531-6.45494063367991E-06i | -158.1625 | -2.24450901820408E-06-9.58615995000565E-07i | -156.873 | 8.90143423928739E-07-2.08418694547522E-06i | -66.873 | 0.103791946087677+0.041592578862513i | 21.8375 | 0.00249220772222662+0.00106440658781668i | 23.127 | -0.000988377545829373+0.00231419288492472i | 113.127 | 6.4542 | 104.7767 | 72.466 | 71.8223 | 0.53795 | 0.07566 | 0.0927 | 0.070256 | 0.105295776264074+0.0449711783352544i | 104.9825 | 177470.6503 | 23.127
200 | 1256.63706143592i | 6 | 0.999541027079402+0.0214187362945586i | 5.80044533849187+0.124295257253397i | 5.93383260554291+0.130080364023593i | -0.0000153888791888011-5.99658064358502E-06i | -158.7106 | -2.03703740325573E-06-8.45651176908003E-07i | -157.4548 | 8.05382073245414E-07-1.94003562214842E-06i | -67.4548 | 0.104308897507671+0.0406460215896284i | 21.2894 | 0.00237931890156139+0.000987745156828743i | 22.5452 | -0.000940709673169877+0.00226601800148716i | 112.5452 | 6.4304 | 104.787 | 72.0262 | 71.6024 | 0.51199 | 0.068373 | 0.085921 | 0.065118 | 0.105747506736063+0.0438997847479443i | 104.9826 | 177471.4551 | 22.5452
204 | 1281.76980266464i | 6 | 0.999558841694754+0.0209991353297217i | 5.80054871864314+0.121860267198385i | 5.92864907142407+0.127304577762042i | -0.0000148462312506089-5.66041547152417E-06i | -159.1297 | -0.0000018879216763951-7.66622191389332E-07i | -157.8996 | 7.44718700206436E-07-1.83398105706952E-06i | -67.8996 | 0.104696202516736+0.039917470941405i | 20.8703 | 0.00229423535282623+0.000931612659432405i | 22.1004 | -0.000904995154876775+0.0022286857713169i | 112.1004 | 6.4127 | 104.7947 | 71.6822 | 71.4305 | 0.49255 | 0.063167 | 0.080965 | 0.061362 | 0.106085442714685+0.0430777693721543i | 104.9826 | 177472.0582 | 22.1004
209 | 1313.18572920053i | 6 | 0.999579688493132+0.0204971911516023i | 5.80066969488243+0.11894743051707i | 5.92259472680651+0.124002540971382i | -0.0000142057309558634-0.0000052743770260609i | -159.6308 | -1.72003104294133E-06-6.79920099516003E-07i | -158.4313 | 6.76682384756304E-07-1.71184041892748E-06i | -68.4313 | 0.105150303631788+0.0390407468283016i | 20.3692 | 0.00219392873953094+0.000867249607519892i | 21.5687 | -0.000863119847483957+0.00218348145981909i | 111.5687 | 6.392 | 104.8037 | 71.2616 | 71.2202 | 0.46975 | 0.057336 | 0.075292 | 0.057063 | 0.106481112523835+0.0420914778956406i | 104.9826 | 177472.7652 | 21.5687
214 | 1344.60165573643i | 6 | 0.999599091987898+0.0200186734042971i | 5.80078229547381+0.11617053996276i | 5.91697062802998+0.120872847189544i | -0.0000136042400561873-4.92242237685082E-06i | -160.1084 | -1.57024219275117E-06-6.04707630946429E-07i | -158.9381 | 6.16225871535826E-07-1.60015156785121E-06i | -68.9381 | 0.105573812964225+0.0381997742761245i | 19.8916 | 0.00209984795392204+0.000808661292777478i | 21.0619 | -0.00082406436502078+0.00213984505780629i | 111.0619 | 6.373 | 104.8121 | 70.851 | 71.0149 | 0.44849 | 0.052162 | 0.070138 | 0.053156 | 0.106849596553126+0.0411482806267083i | 104.9827 | 177473.4248 | 21.0619
219 | 1376.01758227233i | 6 | 0.999617182385796+0.0195619800858278i | 5.80088727602122+0.113520298943664i | 5.91173672643265+0.117902024705512i | -0.000013038807270124-4.60089748684284E-06i | -160.564 | -1.43628336795848E-06-5.39249323032706E-07i | -159.4215 | 5.62360008305297E-07-1.49783836944241E-06i | -69.4215 | 0.10596939850953+0.0373925566337562i | 19.436 | 0.00201150918984013+0.000755216549250408i | 20.5785 | -0.000787582972789376+0.00209771672654756i | 110.5785 | 6.3553 | 104.8199 | 70.4498 | 70.8143 | 0.42863 | 0.047559 | 0.065443 | 0.049598 | 0.107193324726581+0.0402454899095542i | 104.9827 | 177474.0411 | 20.5785
224 | 1407.43350880823i | 6 | 0.999634075536567+0.019125651955419i | 5.80098530881325+0.110988239326784i | 5.90685755114462+0.11507799434002i | -0.0000125067359874783-4.30660510731933E-06i | -160.9992 | -1.31620538079319E-06-4.82102552854584E-07i | -159.8831 | 5.1424272304475E-07-1.40395240617943E-06i | -69.8831 | 0.106339445756297+0.0366172277612707i | 19.0008 | 0.00192847209290008+0.000706364928044642i | 20.1169 | -0.000753455923247414+0.00205703689909346i | 110.1169 | 6.3388 | 104.8272 | 70.0577 | 70.6182 | 0.41005 | 0.043453 | 0.061158 | 0.04635 | 0.10751446192595+0.0393806295884088i | 104.9827 | 177474.6176 | 20.1169
229 | 1438.84943534413i | 6 | 0.999649874791335+0.0187083569829944i | 5.80107699360775+0.108566631196652i | 5.90230159221719+0.112389891926628i | -0.0000120055613347683-4.03674003230193E-06i | -161.4153 | -1.20833087670197E-06-4.32063171466222E-07i | -160.3245 | 4.71154601265332E-07-1.31765605126075E-06i | -70.3245 | 0.106686092560182+0.0358720436903142i | 18.5847 | 0.00185033557120043+0.000661624949410943i | 19.6755 | -0.000721486254357318+0.00201774688478528i | 109.6755 | 6.3235 | 104.834 | 69.6742 | 70.4265 | 0.39265 | 0.039781 | 0.057239 | 0.04338 | 0.107814941877025+0.0385514155245104i | 104.9828 | 177475.1579 | 19.6755
234 | 1470.26536188002i | 6 | 0.999664672586313+0.0183088767872952i | 5.80116286682213+0.106248404154252i | 5.89804077902554+0.109827917485675i | -0.0000115330290443472-3.78883454585084E-06i | -161.8136 | -1.11121229127839E-06-3.88122110760216E-07i | -160.7468 | 4.32478923418419E-07-1.23820798171025E-06i | -70.7468 | 0.107011259138283+0.035155374521219i | 18.1864 | 0.00177673399237448+0.00062057426181497i | 19.2532 | -0.000691497034593652+0.00197978930578877i | 109.2532 | 6.3092 | 104.8403 | 69.299 | 70.2389 | 0.37632 | 0.036488 | 0.053648 | 0.040658 | 0.108096496096064+0.0377557380888227i | 104.9828 | 177475.6649 | 19.2532
240 | 1507.9644737231i | 6 | 0.999681224099458+0.0178514504303475i | 5.80125891705385+0.103593909233105i | 5.89328227935063+0.10690761504491i | -0.0000110009059016639-0.0000035172884849775i | -162.2695 | -1.00711592005822E-06-3.42257101768162E-07i | -161.2302 | 3.91150973449308E-07-0.0000011509896229237i | -71.2302 | 0.107375526640918+0.0343308730025018i | 17.7305 | 0.00169393056543409+0.000575663391249402i | 18.7698 | -0.000657901018570712+0.00193592064621043i | 108.7698 | 6.2933 | 104.8474 | 68.8592 | 70.019 | 0.35803 | 0.032974 | 0.049724 | 0.037685 | 0.108411556187781+0.0368424570399616i | 104.9828 | 177476.2329 | 18.7698
245 | 1539.380400259i | 6 | 0.999694098653184+0.0174873603262948i | 5.80133362949+0.101481054743266i | 5.8895861901045+0.104593073989172i | -0.0000105843683120259-3.31038617825286E-06i | -162.6323 | -9.29482305331306E-07-3.0892912459151E-07i | -161.6149 | 3.6041731202336E-07-1.08439602288666E-06i | -71.6149 | 0.107659283772783+0.0336717123266669i | 17.3677 | 0.00162917206653613+0.000541482820530458i | 18.3851 | -0.000631729957285414+0.00190070074429239i | 108.3851 | 6.2809 | 104.853 | 68.501 | 69.84 | 0.34379 | 0.030364 | 0.046741 | 0.035424 | 0.108656725882034+0.0361138958914898i | 104.9828 | 177476.6756 | 18.3851
251 | 1577.07951210208i | 6 | 0.99970854440925+0.0170695824315751i | 5.80141745978425+0.0990566441625085i | 5.88544454015017+0.101947742703317i | -0.0000101142542467688-0.0000030828748520763i | -163.0485 | -8.45880720495185E-07-2.73927285600766E-07i | -162.0561 | 3.2740832707512E-07-1.01102886116332E-06i | -72.0561 | 0.107978100444477+0.0329122604903464i | 16.9515 | 0.00155614560122935+0.000503937174847518i | 17.9439 | -0.000602324908984265+0.00185996450432655i | 107.9439 | 6.2672 | 104.8592 | 68.0808 | 69.6298 | 0.32778 | 0.027563 | 0.043469 | 0.032944 | 0.108931921136722+0.0352761621695205i | 104.9829 | 177477.1731 | 17.9439
257 | 1614.77862394515i | 6 | 0.999721990633555+0.0166712950077859i | 5.80149548968696+0.096745338905286i | 5.88159468325614+0.0994360071482404i | -9.67405696721308E-06-2.87564957924184E-06i | -163.4452 | -7.71421899204897E-07-2.43574003944478E-07i | -162.4767 | 2.98088185779645E-07-9.4407346712219E-07i | -72.4767 | 0.108275266352343+0.0321852274783649i | 16.5548 | 0.00148782506238426+0.000469776017491075i | 17.5233 | -0.000574916364262837+0.00182081448110837i | 107.5233 | 6.2544 | 104.8649 | 67.6704 | 69.4247 | 0.31286 | 0.025078 | 0.040495 | 0.03069 | 0.109188175050464+0.0344758179769643i | 104.9829 | 177477.637 | 17.5233
263 | 1652.47773578823i | 6 | 0.999734527448534+0.0162911655749354i | 5.80156824218839+0.0945394064452214i | 5.87800973236781+0.0970478062378914i | -9.26135894302212E-06-2.68650900642544E-06i | -163.8238 | -7.04938258134016E-07-2.17165328234587E-07i | -162.8779 | 2.71973720598412E-07-8.82851247091688E-07i | -72.8779 | 0.108552689274973+0.031488659407661i | 16.1762 | 0.00142382376677554+0.000438627286988916i | 17.1221 | -0.000549328459419164+0.00178316976505706i | 107.1221 | 6.2425 | 104.8703 | 67.2695 | 69.2242 | 0.29894 | 0.022867 | 0.037786 | 0.028638 | 0.109427184582329+0.033710456459707i | 104.9829 | 177478.0702 | 17.1221
269 | 1690.17684763131i | 6 | 0.999746235044433+0.0159279803777658i | 5.80163618264127+0.0924318032284857i | 5.87466583874442+0.0947740792053759i | -0.0000088739739224886-0.0000025135310178101i | -164.1854 | -6.4543155127385E-07-1.94116440639501E-07i | -163.2611 | 2.48653916819038E-07-8.26767082346048E-07i | -73.2611 | 0.108812072387096+0.0308207485672284i | 15.8146 | 0.00136379285743674+0.000410166832923962i | 16.7389 | -0.000525404181221367+0.00174695370785949i | 106.7389 | 6.2314 | 104.8753 | 66.8777 | 69.0283 | 0.28592 | 0.020894 | 0.035314 | 0.026764 | 0.109650461063311+0.0329778691080119i | 104.9829 | 177478.4754 | 16.7389
275 | 1727.87595947439i | 6 | 0.999757184964353+0.0155806314539899i | 5.80169972621801+0.0904160996293716i | 5.87154178766805+0.0926066429255106i | -8.50992204034216E-06-0.0000023550324628644i | -164.5311 | -5.92045541783404E-07-1.73939466391581E-07i | -163.6275 | 2.27777872655682E-07-7.75297733287872E-07i | -73.6275 | 0.109054939910546+0.030179820979269i | 15.4689 | 0.00130741710557954+0.000384111386111792i | 16.3725 | -0.000503003005622673+0.00171209382873529i | 106.3725 | 6.2211 | 104.88 | 66.4945 | 68.8367 | 0.27372 | 0.019129 | 0.033053 | 0.02505 | 0.109859354010503+0.0322760261941161i | 104.9829 | 177478.8549 | 16.3725
282 | 1771.85825662464i | 6 | 0.999769087248074+0.0151940590767185i | 5.80176879646551+0.0881727780617864i | 5.86814978575524+0.0902024594225857i | -8.11229928794111E-06-2.18645614477835E-06i | -164.9159 | -5.36520638375234E-07-1.53488020652883E-07i | -164.0352 | 2.06112484876642E-07-7.20470571532415E-07i | -74.0352 | 0.109319227727696+0.0294641122971079i | 15.0841 | 0.00124588601018798+0.000356423525928053i | 15.9648 | -0.000478625877674612+0.00167304692796662i | 105.9648 | 6.21 | 104.8851 | 66.0578 | 68.6184 | 0.26046 | 0.017299 | 0.030652 | 0.023231 | 0.110086487860209+0.0314935827510026i | 104.983 | 177479.268 | 15.9648
288 | 1809.55736846772i | 6 | 0.999778606282268+0.0148776578315814i | 5.80182403645669+0.0863366672091772i | 5.86543979609297+0.0882408043040379i | -7.79286198586442E-06-2.05449373700883E-06i | -165.2307 | -4.94002524279057E-07-1.38217857371293E-07i | -164.3688 | 1.89555918680604E-07-6.7748917615416E-07i | -74.3688 | 0.109530818720093+0.0288764745838006i | 14.7693 | 0.00119648650210048+0.000334767116697125i | 15.6312 | -0.000459109188613136+0.00164089577430929i | 105.6312 | 6.2011 | 104.8892 | 65.6921 | 68.4356 | 0.24983 | 0.015902 | 0.028776 | 0.021809 | 0.11026819603358+0.030852137474807i | 104.983 | 177479.5988 | 15.6312
295 | 1853.53966561798i | 6 | 0.999788986254799+0.0145247794613288i | 5.80188427256672+0.0842888756305093i | 5.86248755260121+0.0860593238076231i | -7.44308033168327E-06-1.91357675938926E-06i | -165.5818 | -4.4956341520234E-07-1.22642686054942E-07i | -164.7408 | 1.72283773267638E-07-6.31529559450989E-07i | -74.7408 | 0.109761772542993+0.0282191737355791i | 14.4182 | 0.00114242751308232+0.00031165876512532i | 15.2592 | -0.000437806360533141+0.00160483864933013i | 105.2592 | 6.1914 | 104.8936 | 65.275 | 68.227 | 0.23824 | 0.014446 | 0.026776 | 0.020293 | 0.110466393695542+0.0301356711500346i | 104.983 | 177479.96 | 15.2592
302 | 1897.52196276823i | 6 | 0.999798653033538+0.0141882495700124i | 5.80194036993556+0.0823359560539582i | 5.85974082214421+0.0839849711587318i | -7.11596632679987E-06-1.78521718323516E-06i | -165.9166 | -4.09993073378974E-07-1.09125584497908E-07i | -165.0955 | 1.56932983420721E-07-5.89609086478376E-07i | -75.0955 | 0.109977069689539+0.0275904839279795i | 14.0834 | 0.0010919030157186+0.000290625775268112i | 14.9045 | -0.000417947543480596+0.00157026052736686i | 104.9045 | 6.1824 | 104.8978 | 64.8676 | 68.0233 | 0.22743 | 0.013152 | 0.024957 | 0.018914 | 0.110651025161777+0.0294513702306145i | 104.983 | 177480.2968 | 14.9045
309 | 1941.50425991849i | 6 | 0.99980767048569+0.0138669579817711i | 5.80199269919157+0.0804714660082051i | 5.85718090893757+0.0820099280372703i | -6.80963610228634E-06-1.66805121312652E-06i | -166.2362 | -3.74667488124916E-07-9.73563529773139E-08i | -165.434 | 1.43252919380909E-07-0.0000005512964468124i | -75.434 | 0.110178089373031+0.0269886221345867i | 13.7638 | 0.00104461588941558+0.000271440668003054i | 14.566 | -0.000399405554347363+0.00153707766585441i | 104.566 | 6.174 | 104.9016 | 64.4695 | 67.8243 | 0.21734 | 0.012 | 0.023299 | 0.017658 | 0.110823299708099+0.0287971404684442i | 104.983 | 177480.6114 | 14.566
316 | 1985.48655706875i | 6 | 0.999816095486493+0.013559892795929i | 5.80204159038795+0.0786895333235258i | 5.85479120150131+0.0801271280601373i | -0.000006522393711552-1.56088844370342E-06i | -166.5415 | -3.43053651520344E-07-8.70770603931026E-08i | -165.7574 | 1.31030243258103E-07-5.16214066097298E-07i | -75.7574 | 0.110366062710634+0.0264119462087921i | 13.4585 | 0.00100029908507767+0.000253905193710809i | 14.2426 | -0.000382066862916956+0.00150521195659311i | 104.2426 | 6.1662 | 104.9052 | 64.0804 | 67.6298 | 0.2079 | 0.010972 | 0.021785 | 0.01651 | 0.110984294932795+0.028171063359096i | 104.983 | 177480.9057 | 14.2426
324 | 2035.75203952619i | 6 | 0.999825063501949+0.0132251992526713i | 5.80209363275743+0.0767472702745693i | 5.85224961023541+0.0780801203124753i | -6.21553432940164E-06-0.0000014493346731432i | -166.8743 | -0.0000003108855806841-7.68790976015856E-08i | -166.11 | 1.18613464870931E-07-4.79652038769781E-07i | -76.11 | 0.110566322132528+0.0257817905679591i | 13.1257 | 0.000952981038781533+0.000235663301371935i | 13.89 | -0.000363594807830719+0.00147031360269159i | 103.89 | 6.1579 | 104.909 | 63.6461 | 67.4126 | 0.19785 | 0.0099278 | 0.02021 | 0.015317 | 0.111155708363479+0.0274877674720226i | 104.983 | 177481.2193 | 13.89
331 | 2079.73433667644i | 6 | 0.999832383163149+0.0129456070327556i | 5.80213610954781+0.0751247662004468i | 5.85017680612049+0.076374169842481i | -5.96423244273027E-06-1.36026055364664E-06i | -167.1523 | -2.85768959565866E-07-6.91117298902598E-08i | -166.4044 | 1.08933250445984E-07-4.50426312458595E-07i | -76.4044 | 0.110729903629582+0.0252541331114626i | 12.8477 | 0.00091424943608499+0.000221106449682352i | 13.5956 | -0.000348505880213317+0.00144103125401972i | 103.5956 | 6.1511 | 104.9122 | 63.2748 | 67.227 | 0.18964 | 0.0091142 | 0.018955 | 0.014366 | 0.111295647185454+0.0269162708151647i | 104.9831 | 177481.4755 | 13.5956
339 | 2129.99981913388i | 6 | 0.999840199686472+0.0126402048000819i | 5.80218146968316+0.0733524838139466i | 5.84796491810136+0.0745148490404536i | -5.69503312407847E-06-1.26715511227642E-06i | -167.4559 | -2.6008248136216E-07-6.13567481862827E-08i | -166.7259 | 9.90473220720086E-08-4.19847434198925E-07i | -76.7259 | 0.110904718653998+0.024676499355872i | 12.5441 | 0.000872778735155278+0.000205899546923717i | 13.2741 | -0.000332380697176409+0.00140891424389355i | 103.2741 | 6.1439 | 104.9155 | 62.8599 | 67.0195 | 0.18086 | 0.0082839 | 0.017645 | 0.013373 | 0.111445116691977+0.0262913131466893i | 104.9831 | 177481.7494 | 13.2741
347 | 2180.26530159132i | 6 | 0.999847481952455+0.012348877916251i | 5.80222372946502+0.0716618822082959i | 5.84590571510982+0.0727451231937024i | -5.44345299391342E-06-1.18233644347908E-06i | -167.7455 | -2.37210784751402E-07-5.46224188198764E-08i | -167.0326 | 9.0257044430941E-08-3.91962582422572E-07i | -77.0326 | 0.111067705533002+0.0241242821591564i | 12.2545 | 0.000834040307647637+0.000192054079854472i | 12.9674 | -0.000317346503378589+0.00137815231787497i | 102.9674 | 6.1372 | 104.9186 | 62.4548 | 66.817 | 0.17268 | 0.007546 | 0.016452 | 0.012469 | 0.111584399337271+0.0256944885568858i | 104.9831 | 177482.0048 | 12.9674
355 | 2230.53078404875i | 6 | 0.999854277560768+0.0120706753830274i | 5.80226316511949+0.0700474426372577i | 5.84398543050287+0.071058592647188i | -5.20800557761755E-06-1.10490487414403E-06i | -168.022 | -2.16792669382963E-07-4.87554801038695E-08i | -167.3254 | 8.24199782707682E-08-3.66482845861685E-07i | -77.3254 | 0.111219905158399+0.023595868606494i | 11.978 | 0.000797801702884039+0.000179421219188386i | 12.6746 | -0.00030330729910396+0.00134866478344686i | 102.6746 | 6.131 | 104.9215 | 62.0588 | 66.619 | 0.16504 | 0.0068884 | 0.015365 | 0.011645 | 0.111714399562179+0.0251239546091292i | 104.9831 | 177482.2433 | 12.6746
363 | 2280.79626650619i | 6 | 0.999860628925909+0.0118047299755125i | 5.80230002278248+0.0685041325003836i | 5.84219181810691+0.069449459163836i | -4.98735589451965E-06-1.03407517353768E-06i | -168.2863 | -1.98519731161894E-07-4.36284043964294E-08i | -167.6052 | 7.54148133137219E-08-3.43155535294145E-07i | -77.6052 | 0.111362246666726+0.0230897768242248i | 11.7137 | 0.000763854406688596+0.000167871217434943i | 12.3948 | -0.000290177390137136+0.00132037690299034i | 102.3948 | 6.1252 | 104.9242 | 61.6717 | 66.4254 | 0.1579 | 0.006301 | 0.014371 | 0.010892 | 0.111835923683277+0.0245780249446501i | 104.9831 | 177482.4665 | 12.3948
372 | 2337.34493427081i | 6 | 0.99986729022566+0.011519208412738i | 5.80233867902974+0.0668472198044901i | 5.84031186227367+0.0677251590657553i | -4.75532175419787E-06-9.61430538357102E-07i | -168.57 | -1.80199330214807E-07-3.86128323369603E-08i | -167.9056 | 6.83998744254454E-08-3.19210242094814E-07i | -77.9056 | 0.111511629169408+0.0225454114794185i | 11.43 | 0.000728169882184748+0.000156031110327143i | 12.0944 | -0.000276397966865115+0.00128990093415589i | 102.0944 | 6.1191 | 104.927 | 61.2463 | 66.2127 | 0.1504 | 0.005713 | 0.013353 | 0.01012 | 0.111963401084728+0.0239913435239015i | 104.9831 | 177482.7007 | 12.0944
380 | 2387.61041672824i | 6 | 0.999872818483714+0.0112767611107186i | 5.80237076011274+0.0654402717305951i | 5.83875259179211+0.0662635933762372i | -4.56227481453889E-06-9.02451547869451E-07i | -168.8109 | -1.65653565054726E-07-3.47254406755107E-08i | -168.1607 | 6.28365116984418E-08-2.99754070099042E-07i | -78.1607 | 0.111635676594572+0.022082358743312i | 11.1891 | 0.00069849232749237+0.0001464227701506i | 11.8393 | -0.000264955488843516+0.0012639384973672i | 101.8393 | 6.1141 | 104.9294 | 60.8766 | 66.0279 | 0.14417 | 0.0052469 | 0.012528 | 0.0094944 | 0.112069213433221+0.0234927200108298i | 104.9831 | 177482.8953 | 11.8393
389 | 2444.15908449286i | 6 | 0.999878634705161+0.0110159232615332i | 5.80240451227866+0.0639266013104518i | 5.83711299769611+0.0646937677614483i | -4.35870156216213E-06-8.4171612125672E-07i | -169.0701 | -1.50996899167167E-07-3.08989211314079E-08i | -168.4351 | 5.72365729529351E-08-2.79703779885852E-07i | -78.4351 | 0.111766257913204+0.0215833682936103i | 10.9299 | 0.000667207456861086+0.000136532542731319i | 11.5649 | -0.000252910281535607+0.00123592238437603i | 101.5649 | 6.1088 | 104.9319 | 60.47 | 65.8246 | 0.13762 | 0.0047779 | 0.011678 | 0.0088505 | 0.112180555088529+0.0229558232207177i | 104.9831 | 177483.1002 | 11.5649
398 | 2500.70775225748i | 6 | 0.99988406089843+0.0107668778991217i | 5.80243600106861+0.0624813639741775i | 5.83558418201157+0.0631973746999788i | -4.16834419957702E-06-7.86301065324934E-07i | -169.3175 | -1.37922831379644E-07-2.75672269793147E-08i | -168.697 | 5.22464587512605E-08-2.61396604233817E-07i | -78.697 | 0.111888149517587+0.0211061675693293i | 10.6825 | 0.000637963700033389+0.000127512536883574i | 11.303 | -0.000241666617522147+0.0012090931076824i | 101.303 | 6.1038 | 104.9342 | 60.0727 | 65.626 | 0.1315 | 0.0043602 | 0.010904 | 0.0082636 | 0.112284446600098+0.0224427732138953i | 104.9831 | 177483.2914 | 11.303
407 | 2557.25642002209i | 6 | 0.999889131171498+0.010528843080079i | 5.80246542441492+0.0611000220191114i | 5.83415636891145+0.0617693315844181i | -3.99009274138272E-06-7.35637341865467E-07i | -169.5539 | -1.26231046595578E-07-2.46573162552367E-08i | -168.9473 | 4.77882272184824E-08-2.44647790306683E-07i | -78.9473 | 0.112002104261067+0.0206493772456522i | 10.4461 | 0.000610588557648023+0.000119269193861564i | 11.0527 | -0.000231155056674554+0.00118337877601315i | 101.0527 | 6.0992 | 104.9363 | 59.6842 | 65.4317 | 0.12578 | 0.0039871 | 0.010196 | 0.0077274 | 0.11238153776204+0.0219520252155269i | 104.9832 | 177483.4702 | 11.0527
417 | 2620.08827309389i | 6 | 0.999894384308043+0.0102764068274208i | 5.80249590893788+0.059635106977779i | 5.83267779676576+0.0602571750949811i | -3.80502478581321E-06-6.84313689724514E-07i | -169.8046 | -1.14653738287534E-07-2.18449423365173E-08i | -169.2127 | 4.33778140681773E-08-2.27669566028117E-07i | -79.2127 | 0.112120228365968+0.0201642332139167i | 10.1954 | 0.000582175586508495+0.000110921739726553i | 10.7873 | -0.000220258883171045+0.00115603437892408i | 100.7873 | 6.0945 | 104.9386 | 59.2626 | 65.2209 | 0.11985 | 0.0036182 | 0.00948 | 0.0071847 | 0.112482145069305+0.0214311893325673i | 104.9832 | 177483.6557 | 10.7873
427 | 2682.92012616568i | 6 | 0.999899272760523+0.0100357906265693i | 5.80252427715951+0.0582387849832004i | 5.83130254281318+0.0588179599366594i | -0.0000036324499420449-6.37648142386824E-07i | -170.0436 | -1.04371594637803E-07-1.94087351784695E-08i | -169.4657 | 3.94644281961817E-08-0.0000002122222424302i | -79.4657 | 0.11223020643713+0.0197011338892777i | 9.9564 | 0.000555688909113293+0.00010333480978249i | 10.5343 | -0.000210114113224185+0.0011299007818637i | 100.5343 | 6.09 | 104.9406 | 58.8509 | 65.0151 | 0.11433 | 0.003291 | 0.0088295 | 0.0066917 | 0.112575781233019+0.0209343694809239i | 104.9832 | 177483.8283 | 10.5343
437 | 2745.75197923748i | 6 | 0.99990382951923+0.00980618335586041i | 5.80255072052609+0.0569063490081018i | 5.83002118673781+0.0574464895516388i | -3.47127658269516E-06-5.95124793425796E-07i | -170.2716 | -9.52148535768685E-08-1.72913013501019E-08i | -169.7071 | 3.59823747142453E-08-1.98137576252832E-07i | -79.7071 | 0.112332769451701+0.0192586256445709i | 9.7284 | 0.000530959306967964+0.0000964237935209592i | 10.2929 | -0.000200653322707821+0.0011049010340239i | 100.2929 | 6.0859 | 104.9426 | 58.4488 | 64.814 | 0.10918 | 0.0029999 | 0.0082371 | 0.0062427 | 0.112663075435961+0.0204599504721158i | 104.9832 | 177483.9894 | 10.2929
447 | 2808.58383230927i | 6 | 0.999908083926728+0.00958684644225053i | 5.80257540931572+0.0556335130327492i | 5.82882535936179+0.056138053129135i | -3.32052886962068E-06-5.56294712530616E-07i | -170.4894 | -8.70391134616028E-08-1.54450374027157E-08i | -169.9376 | 3.28758653287023E-08-1.85268970082557E-07i | -79.9376 | 0.112428568323076+0.0188353785048281i | 9.5106 | 0.000507835626673274+0.0000901151210812878i | 10.0624 | -0.000191816472016261+0.00108096440534741i | 100.0624 | 6.0821 | 104.9444 | 58.0557 | 64.6175 | 0.10437 | 0.0027404 | 0.0076965 | 0.0058331 | 0.112744587477733+0.0200064580312568i | 104.9832 | 177484.1398 | 10.0624
457 | 2871.41568538107i | 6 | 0.999912062151345+0.00937710592827146i | 5.80259849538604+0.0544163660086219i | 5.82770760479617+0.0548883697869296i | -3.17933243857266E-06-5.20766031378696E-07i | -170.6977 | -7.97211011244875E-08-1.3830291178575E-08i | -170.1581 | 3.00973479457256E-08-1.7348830101853E-07i | -80.1581 | 0.112518184182313+0.0184301734300129i | 9.3023 | 0.000486182529379837+0.0000843446195852136i | 9.8419 | -0.000183549957859065+0.00105802579012661i | 99.8419 | 6.0785 | 104.9461 | 57.6714 | 64.4253 | 0.099873 | 0.0025083 | 0.0072023 | 0.0054585 | 0.112820816753834+0.0195725438397247i | 104.9832 | 177484.2806 | 9.8419
468 | 2940.53072376005i | 6 | 0.999916147057936+0.0091567412734243i | 5.80262220054345+0.0531375659390425i | 5.82656032166983+0.0535769345590085i | -3.03411335398646E-06-4.85089414101153E-07i | -170.9165 | -7.2536385913838E-08-1.22820563168763E-08i | -170.3897 | 2.73714397919642E-08-1.61652517179405E-07i | -80.3897 | 0.1126102393846+0.0180039532712561i | 9.0835 | 0.000463918059757396+0.0000785518559350958i | 9.6103 | -0.000175058421798651+0.00103387453317359i | 99.6103 | 6.0748 | 104.9478 | 57.2582 | 64.2188 | 0.095252 | 0.0022806 | 0.0067063 | 0.0050826 | 0.112899099022559+0.0191163796603648i | 104.9832 | 177484.4252 | 9.6103
479 | 3009.64576213902i | 6 | 0.99991995381513+0.00894649526228869i | 5.80264429156967+0.0519174854599137i | 5.82549156560209+0.0523271621770288i | -2.89856690917923E-06-4.52594685644744E-07i | -171.1253 | -6.61420786939413E-08-1.09371658689494E-08i | -170.6106 | 2.49471545295863E-08-1.50866931878082E-07i | -80.6106 | 0.112696059352327+0.0175968467018795i | 8.8747 | 0.00044314160513519+0.0000732773044709286i | 9.3894 | -0.000167142042102302+0.00101078489933215i | 99.3894 | 6.0713 | 104.9494 | 56.8546 | 64.017 | 0.090944 | 0.0020782 | 0.0062548 | 0.0047404 | 0.11297205891536+0.0186809089056826i | 104.9832 | 177484.56 | 9.3894
490 | 3078.760800518i | 6 | 0.999923507113838+0.00874568665114143i | 5.80266491174869+0.0507521712397844i | 5.82449432208975+0.0511347745668414i | -2.77185750441466E-06-4.22935296863046E-07i | -171.3246 | -6.04362242213214E-08-9.76514073064902E-09i | -170.8216 | 2.27853283715545E-08-1.41017856516409E-07i | -80.8216 | 0.112776194043224+0.0172076064627384i | 8.6754 | 0.00042372407841888+0.0000684643243358869i | 9.1784 | -0.000159750090117351+0.000988689516310668i | 99.1784 | 6.0682 | 104.9509 | 56.4602 | 63.8198 | 0.086922 | 0.0018978 | 0.0058429 | 0.0044283 | 0.113040168031526+0.018264760303385i | 104.9832 | 177484.6859 | 9.1784
501 | 3147.87583889697i | 6 | 0.999926828964901+0.00855369400312151i | 5.80268418881186+0.0496380170129331i | 5.82356234356102+0.0499958828197537i | -2.65323735301961E-06-3.95808970536211E-07i | -171.5152 | -5.53318667527148E-08-8.74061156675715E-09i | -171.0233 | 2.0852601880708E-08-1.32006024967199E-07i | -81.0233 | 0.112851134164869+0.016835090606125i | 8.4848 | 0.000405550026494578+0.0000640635398823455i | 8.9767 | -0.000152837302290855+0.000967526491779979i | 98.9767 | 6.0652 | 104.9523 | 56.0746 | 63.6269 | 0.083161 | 0.0017366 | 0.0054665 | 0.0041429 | 0.113103846889073+0.0178666806377873i | 104.9832 | 177484.8037 | 8.9767
513 | 3223.27406258313i | 6 | 0.999930211897615+0.00835363585545213i | 5.80270382033851+0.0484770578140229i | 5.82261353423854+0.0488103121451267i | -2.53227298725546E-06-3.68795697340413E-07i | -171.7138 | -5.03623198073781E-08-7.76634127987366E-09i | -171.2335 | 1.8972062269413E-08-1.23027952672316E-07i | -81.2335 | 0.112927477187881+0.01644655529163i | 8.2862 | 0.000387020631024036+0.0000596822051561727i | 8.7665 | -0.000145795101167278+0.000945436112930195i | 98.7665 | 6.0621 | 104.9538 | 55.6634 | 63.4213 | 0.079329 | 0.0015797 | 0.0050918 | 0.0038589 | 0.113168702717738+0.0174516736097164i | 104.9832 | 177484.9237 | 8.7665
525 | 3298.67228626928i | 6 | 0.999933365539989+0.0081627213513469i | 5.80272212126835+0.0473691601736195i | 5.82172931207864+0.0476800107459351i | -0.0000024193591607997-3.44183235176991E-07i | -171.9033 | -4.59377746368059E-08-6.91949942772622E-09i | -171.4341 | 1.72987485692264E-08-1.14844436592023E-07i | -81.4341 | 0.112998668435851+0.0160754334879688i | 8.0967 | 0.000369727896208625+0.000055691247267782i | 8.5659 | -0.000139228118168737+0.000924319740521629i | 98.5659 | 6.0593 | 104.9551 | 55.2617 | 63.2205 | 0.075755 | 0.0014401 | 0.0047505 | 0.0036003 | 0.113229168213891+0.0170554444757582i | 104.9832 | 177485.0356 | 8.5659
537 | 3374.07050995544i | 6 | 0.999936310154263+0.00798033767082412i | 5.80273920918535+0.0463107678306891i | 5.82090393973093+0.0466011800870281i | -2.31380022793443E-06-3.21710944332047E-07i | -172.0843 | -4.19881300611126E-08-6.18106277714289E-09i | -171.6256 | 1.58058605301524E-08-1.07369646870559E-07i | -81.6256 | 0.113065160751293+0.0157205878006266i | 7.9157 | 0.000353564591494452+0.0000520481605782704i | 8.3744 | -0.0001330945820504+0.000904115169678668i | 98.3744 | 6.0566 | 104.9564 | 54.8691 | 63.0242 | 0.072418 | 0.0013157 | 0.0044391 | 0.0033643 | 0.113285630760737+0.0166767511308835i | 104.9832 | 177485.1401 | 8.3744
550 | 3455.75191894877i | 6 | 0.999939285184236+0.00779173468974733i | 5.80275647360801+0.0452162842099328i | 5.82007027938098+0.045486528803423i | -2.20702418000314E-06-2.99518000989898E-07i | -172.2715 | -3.81761012282946E-08-5.48510782205301E-09i | -171.8238 | 1.43657585815473E-08-9.99850270264889E-08i | -81.8238 | 0.113132359234485+0.0153533334125663i | 7.7285 | 0.00033721789455493+0.0000484511632054398i | 8.1762 | -0.000126895903633117+0.000883189723834367i | 98.1762 | 6.054 | 104.9576 | 54.4536 | 62.8165 | 0.069045 | 0.0011956 | 0.0041317 | 0.0031314 | 0.113342681225407+0.0162849742996061i | 104.9832 | 177485.2458 | 8.1762
562 | 3531.15014263493i | 6 | 0.999941850157418+0.00762538269057517i | 5.80277135842649+0.0442509254582602i | 5.81935171633891+0.0445041793994554i | -2.11486304826758E-06-2.8080671196651E-07i | -172.4366 | -3.5033660141477E-08-4.92461449061078E-09i | -171.9985 | 1.31792063985183E-08-9.3756747616723E-08i | -81.9985 | 0.113190311176183+0.0150291524237879i | 7.5634 | 0.000323111044854333+0.0000454191005775668i | 8.0015 | -0.00012155016440131+0.000864706700991197i | 98.0015 | 6.0517 | 104.9587 | 54.0786 | 62.629 | 0.066136 | 0.0010967 | 0.0038727 | 0.002935 | 0.113391872056636+0.0159392782253567i | 104.9832 | 177485.3369 | 8.0015
575 | 3612.83155162826i | 6 | 0.999944449673719+0.00745300210936936i | 5.80278644370242+0.0432505821890865i | 5.8186236571309+0.0434870002428466i | -2.02136404542113E-06-2.62252561381348E-07i | -172.6077 | -3.19852910985092E-08-4.39309433611405E-09i | -172.1795 | 1.2028710682209E-08-8.75787732459225E-08i | -82.1795 | 0.113249058325139+0.0146929770948833i | 7.3923 | 0.000308801681793535+0.0000424130865369207i | 7.8205 | -0.000116131070279586+0.000845528414434721i | 97.8205 | 6.0494 | 104.9598 | 53.6814 | 62.4304 | 0.063187 | 0.0010009 | 0.0036159 | 0.0027404 | 0.113441728936653+0.0155809185958549i | 104.9833 | 177485.4293 | 7.8205
589 | 3700.79614592878i | 6 | 0.999947058913841+0.00727586994116303i | 5.80280158540673+0.0422226649435367i | 5.8178930575885+0.0424425810355807i | -1.92741735259924E-06-2.44053262255758E-07i | -172.7835 | -2.90637776495578E-08-3.89573508840058E-09i | -172.3655 | 1.0926609366986E-08-8.15169763599402E-08i | -82.3655 | 0.113308040163058+0.0143472802111637i | 7.2165 | 0.000294426103772126+0.0000394651417044403i | 7.6345 | -0.000110690326018602+0.000825795119627434i | 97.6345 | 6.047 | 104.9609 | 53.2635 | 62.2214 | 0.060227 | 0.00090903 | 0.0033642 | 0.0025496 | 0.113491775940812+0.0152125404724956i | 104.9833 | 177485.522 | 7.6345
603 | 3788.76074022929i | 6 | 0.999949488546275+0.0071069615390638i | 5.80281568482812+0.0412424711075204i | 5.81721291388936+0.0414473868316547i | -1.83984924278911E-06-2.27498428953365E-07i | -172.9511 | -2.64680714818296E-08-3.4644284598769E-09i | -172.5429 | 9.94785886328695E-09-7.60011766835467E-08i | -82.5429 | 0.113362975428672+0.0140173978452744i | 7.0489 | 0.000281028640913189+0.0000367840785940358i | 7.4571 | -0.000105622854247804+0.00080695366890795i | 97.4571 | 6.0449 | 104.962 | 52.8554 | 62.0174 | 0.05747 | 0.00082751 | 0.0031352 | 0.0023761 | 0.113538381215337+0.0148611355927764i | 104.9833 | 177485.6085 | 7.4571
617 | 3876.7253345298i | 6 | 0.999951754684794+0.00694571721244361i | 5.80282883547653+0.040306752735424i | 5.81657868139787+0.0404980026099736i | -1.75809699035215E-06-2.12406574481206E-07i | -173.1111 | -2.41555618594547E-08-3.08916483659366E-09i | -172.7122 | 9.0762604960728E-09-7.09713412727822E-08i | -82.7122 | 0.113414225708801+0.0137022742843212i | 6.8889 | 0.000268522778087519+0.0000343403779518267i | 7.2878 | -0.000100895300934494+0.00078894549561908i | 97.2878 | 6.0428 | 104.9629 | 52.4567 | 61.818 | 0.054897 | 0.00075492 | 0.0029266 | 0.002218 | 0.113581853185954+0.0145255601578921i | 104.9833 | 177485.6891 | 7.2878
631 | 3964.68992883032i | 6 | 0.99995387167582+0.00679162693010527i | 5.80284112060586+0.0394125500607149i | 5.81598631621898+0.0395913233602905i | -1.68165837884009E-06-1.98619709251322E-07i | -173.264 | -2.20899953849795E-08-2.76163092973886E-09i | -172.874 | 8.29804341258232E-09-6.63751766091656E-08i | -82.874 | 0.113462113117+0.0134009452822892i | 6.736 | 0.000256831331662219+0.0000321083520789999i | 7.126 | -0.0000964779531503918+0.000771717001328056i | 97.126 | 6.0409 | 104.9638 | 52.0669 | 61.6231 | 0.052494 | 0.00069012 | 0.0027361 | 0.0020736 | 0.113622466495512+0.0142047706356963i | 104.9833 | 177485.7644 | 7.126
646 | 4058.93770843801i | 6 | 0.999955988894335+0.00663394066051088i | 5.80285340705522+0.038497479480685i | 5.81539400797602+0.0386640611704833i | -1.60514685975854E-06-1.85139820855551E-07i | -173.4205 | -2.01158423245753E-08-2.45581346292259E-09i | -173.0396 | 7.55454998588782E-09-6.18801625794116E-08i | -83.0396 | 0.113510015527468+0.0130923994974687i | 6.5795 | 0.000245130255984214+0.0000299263721151882i | 6.9604 | -0.0000920592208870039+0.000754067358884818i | 96.9604 | 6.039 | 104.9647 | 51.6588 | 61.4191 | 0.050089 | 0.00062822 | 0.0025499 | 0.0019325 | 0.113663086562565+0.0138763932284687i | 104.9833 | 177485.8398 | 6.9604
661 | 4153.18548804571i | 6 | 0.999957963625364+0.00648341018127536i | 5.80286486663426+0.0376239347307172i | 5.81484167037338+0.0377794091580466i | -1.53372618842701E-06-1.72851888053468E-07i | -173.5699 | -1.83572321730593E-08-2.18974292285909E-09i | -173.1976 | 6.89247653331917E-09-5.77815736494971E-08i | -83.1976 | 0.113554703020339+0.0127976851164986i | 6.4301 | 0.00023420910776421+0.0000279376395831873i | 6.8024 | -0.0000879370464967766+0.000737201048724623i | 96.8024 | 6.0373 | 104.9656 | 51.2601 | 61.2197 | 0.047847 | 0.00057311 | 0.0023802 | 0.0018039 | 0.113700975081606+0.0135628238048064i | 104.9833 | 177485.9101 | 6.8024
676 | 4247.4332676534i | 6 | 0.99995980837347+0.0063395592246839i | 5.80287557190823+0.0367891519774403i | 5.81432578407176+0.0369344855121188i | -1.46695577083105E-06-1.6162710191431E-07i | -173.7126 | -1.67865494768296E-08-1.95752182709128E-09i | -173.3486 | 6.30135597669356E-09-5.40367021254153E-08i | -83.3486 | 0.113596456791567+0.0125158961599461i | 6.2874 | 0.000224000241561032+0.0000261212325221856i | 6.6514 | -0.0000840854913566187+0.000721067444263156i | 96.6514 | 6.0356 | 104.9663 | 50.8703 | 61.0248 | 0.045751 | 0.00052391 | 0.0022253 | 0.0016865 | 0.113736371541771+0.0132630848367314i | 104.9833 | 177485.9758 | 6.6514
692 | 4347.96423256827i | 6 | 0.999961645388949+0.006192991197702i | 5.80288623230892+0.0359386017690478i | 5.81381215111342+0.0360740678189495i | -1.40041638491188E-06-1.50699369048837E-07i | -173.858 | -1.52917933074187E-08-1.7416028031483E-09i | -173.5025 | 5.73899590371375E-09-5.03900998511149E-08i | -83.5025 | 0.113638042981223+0.0122286353985301i | 6.142 | 0.000213827849436678+0.0000243531399152134i | 6.4975 | -0.0000802493943873587+0.000704613675286603i | 96.4975 | 6.034 | 104.9671 | 50.4639 | 60.8216 | 0.043664 | 0.00047711 | 0.0020745 | 0.0015722 | 0.113771621436272+0.0129576022137319i | 104.9833 | 177486.0412 | 6.4975
708 | 4448.49519748315i | 6 | 0.999963359279849+0.00605304696900637i | 5.80289617820429+0.0351264901828349i | 5.81333302579344+0.0352529625483657i | -1.33829278411967E-06-1.40734419463684E-07i | -173.9969 | -1.39596745455424E-08-1.55363910142815E-09i | -173.6494 | 5.2379832562425E-09-4.70640456106908E-08i | -83.6494 | 0.113676848580718+0.011954219197253i | 6.0031 | 0.000204331568439105+0.0000227410397962684i | 6.3506 | -0.0000766697913131193+0.000688889287880483i | 96.3506 | 6.0325 | 104.9678 | 50.0668 | 60.6231 | 0.041716 | 0.00043542 | 0.001937 | 0.001468 | 0.113804510357844+0.0126658495249298i | 104.9833 | 177486.1023 | 6.3506
724 | 4549.02616239802i | 6 | 0.999964960808275+0.00591928745545546i | 5.80290547204803+0.0343502691715551i | 5.81288538319951+0.0344685269950667i | -0.0000012802036293662-1.31628569967175E-07i | -174.1296 | -1.27694246389955E-08-1.3894983199507E-09i | -173.7898 | 4.79046087451245E-09-4.4024111612537E-08i | -83.7898 | 0.11371311592964+0.0116918078444601i | 5.8704 | 0.000195452901416703+0.0000212681061070394i | 6.2102 | -0.000073324327721653+0.000673847145836637i | 96.2102 | 6.031 | 104.9685 | 49.6786 | 60.429 | 0.039896 | 0.00039819 | 0.0018114 | 0.0013728 | 0.113835244503335+0.0123869230964038i | 104.9833 | 177486.1593 | 6.2102
741 | 4655.84031262007i | 6 | 0.999966550048987+0.00578349653006934i | 5.8029146945848+0.033562259656361i | 5.81244124324529+0.0336725510206465i | -1.22252351098334E-06-1.22793814665588E-07i | -174.2643 | -1.16404322232577E-08-1.23735402657839E-09i | -173.9324 | 4.36609206522634E-09-4.10740965592082E-08i | -83.9324 | 0.113749110594955+0.0114252912760241i | 5.7357 | 0.000186637617720521+0.0000198391952608143i | 6.0676 | -0.0000700040175633839+0.000658564165385248i | 96.0676 | 6.0296 | 104.9692 | 49.2754 | 60.2274 | 0.038089 | 0.00036289 | 0.0016895 | 0.0012805 | 0.113865744195112+0.0121036946366702i | 104.9833 | 177486.216 | 6.0676
759 | 4768.93764814931i | 6 | 0.999968117744994+0.00564634736163181i | 5.80292379209528+0.0327663681089514i | 5.81200319077559+0.0328689857513077i | -1.16558955902001E-06-1.1427997897544E-07i | -174.4003 | -1.05776593434649E-08-1.09751339507621E-09i | -174.0763 | 3.96672698506553E-09-3.82306830556673E-08i | -84.0763 | 0.113784622738525+0.0111559889960063i | 5.5997 | 0.000177937214666538+0.0000184623526092027i | 5.9237 | -0.0000667282172876204+0.00064311593300908i | 95.9237 | 6.0282 | 104.9699 | 48.8585 | 60.0189 | 0.036307 | 0.00032967 | 0.0015722 | 0.0011915 | 0.113895831735904+0.0118175672816246i | 104.9833 | 177486.2719 | 5.9237
776 | 4875.75179837136i | 6 | 0.999969499304652+0.00552265923769138i | 5.80293180943629+0.0320485924674317i | 5.81161720403818+0.0321446030750816i | -1.11538604932534E-06-1.0694661281134E-07i | -174.523 | -9.68302140451605E-09-9.82516365785313E-10i | -174.2061 | 3.63063190401974E-09-3.5781069570973E-08i | -84.2061 | 0.113815922921152+0.0109130174685046i | 5.477 | 0.000170266023883427+0.0000172765449970645i | 5.7939 | -0.0000638409472268077+0.00062917349777875i | 95.7939 | 6.027 | 104.9704 | 48.4737 | 59.8265 | 0.034736 | 0.00030171 | 0.0014711 | 0.0011149 | 0.113922347997809+0.0115594675112804i | 104.9833 | 177486.3212 | 5.7939
794 | 4988.84913390059i | 6 | 0.99997086649266+0.00539746779323137i | 5.80293974337713+0.0313220928933636i | 5.81123528296219+0.0314117119457052i | -1.06567760005978E-06-9.98497118364281E-08i | -174.6472 | -8.83640867179126E-09-8.76143547633339E-10i | -174.3375 | 3.31265703245756E-09-3.34100404066784E-08i | -84.3375 | 0.113846901638168+0.0106669975247707i | 5.3528 | 0.000162671120439239+0.0000161290924687658i | 5.6625 | -0.0000609833305719616+0.000615051760136949i | 95.6625 | 6.0258 | 104.971 | 48.0753 | 59.6274 | 0.033181 | 0.00027527 | 0.0013733 | 0.0010408 | 0.113948589428035+0.0112981783773764i | 104.9833 | 177486.3699 | 5.6625
813 | 5108.229654737i | 6 | 0.999972212257229+0.00527133480367544i | 5.80294755299532+0.0305901294306554i | 5.81085939547292+0.0306736028799553i | -1.01672165618416E-06-9.3023339976004E-08i | -174.7724 | -8.04070373147089E-09-7.7849166735077E-10i | -174.4699 | 3.01387488359761E-09-3.11290101604095E-08i | -84.4699 | 0.11387739894411+0.010419032518023i | 5.2276 | 0.000155191814704839+0.0000150254926214849i | 5.5301 | -0.0000581701214345434+0.000600814025500176i | 95.5301 | 6.0246 | 104.9716 | 47.6645 | 59.422 | 0.03165 | 0.00025043 | 0.0012792 | 0.00096951 | 0.11397442063738+0.0110348720361447i | 104.9833 | 177486.4179 | 5.5301
832 | 5227.61017557342i | 6 | 0.999973466884136+0.00515096222639495i | 5.80295483373178+0.0298915942671624i | 5.810509007552+0.0299694715871281i | -9.71057493449541E-07-8.68050686412081E-08i | -174.8918 | -7.33254427678188E-09-6.93612677226278E-10i | -174.5963 | 2.74802736880729E-09-2.90508420870604E-08i | -84.5963 | 0.113905834505391+0.0101823052183556i | 5.1082 | 0.000148215972058849+0.0000140203009087799i | 5.4037 | -0.0000555470969335696+0.000587217565490313i | 95.4037 | 6.0235 | 104.9721 | 47.2632 | 59.2213 | 0.030223 | 0.00022832 | 0.0011936 | 0.0009046 | 0.113998503380516+0.0107835430847547i | 104.9833 | 177486.4627 | 5.4037
851 | 5346.99069640983i | 6 | 0.999974638420668+0.00503596426936716i | 5.80296163228574+0.0292242486097991i | 5.8101818629564+0.0292970191941979i | -9.28396969163932E-07-8.11286909620848E-08i | -175.0059 | -6.7006267082472E-09-6.19599450093084E-10i | -174.7169 | 2.51085300962808E-09-2.71534920415175E-08i | -84.7169 | 0.113932389987341+0.00995607047939703i | 4.9941 | 0.000141699462933274+0.0000131027906992461i | 5.2831 | -0.0000530974994519224+0.00057422020455344i | 95.2831 | 6.0224 | 104.9726 | 46.871 | 59.0252 | 0.02889 | 0.00020861 | 0.0011154 | 0.00084535 | 0.114020991950822+0.0105433934746497i | 104.9833 | 177486.5045 | 5.2831
871 | 5472.65440255342i | 6 | 0.999975789731559+0.00492033355616646i | 5.80296831346811+0.0285532309995152i | 5.80986040211956+0.0286210973156461i | -8.86453588003985E-07-7.56756110334673E-08i | -175.1206 | -6.10724323126491E-09-5.51687042121176E-10i | -174.8383 | 2.28818768419382E-09-2.53305183544391E-08i | -84.8383 | 0.113958489952502+0.00972851650251101i | 4.8794 | 0.000135292956337879+0.0000122214505097441i | 5.1617 | -0.0000506899209230265+0.00056114364271573i | 95.1617 | 6.0214 | 104.9731 | 46.4674 | 58.8234 | 0.02758 | 0.0001901 | 0.0010403 | 0.00078844 | 0.114043092987917+0.0103018815957365i | 104.9833 | 177486.5456 | 5.1617
891 | 5598.31810869701i | 6 | 0.999976864388997+0.00480989352760462i | 5.80297454982214+0.0279123354969801i | 5.80956037599407+0.0279757286294776i | -8.47285449885204E-07-7.07003222858863E-08i | -175.2301 | -5.57809076599792E-09-4.92513483589871E-10i | -174.9542 | 2.08966435178479E-09-2.36670422500214E-08i | -84.9542 | 0.113982854832719+0.00951110935851723i | 4.7699 | 0.000129310754222867+0.0000114173993754554i | 5.0458 | -0.0000484423944925874+0.000548647057202775i | 95.0458 | 6.0205 | 104.9736 | 46.0731 | 58.6262 | 0.026357 | 0.00017359 | 0.00097183 | 0.00073653 | 0.114063723192449+0.0100711738150955i | 104.9833 | 177486.5839 | 5.0458
912 | 5730.26500014778i | 6 | 0.999977917554749+0.00469914434941144i | 5.80298066145765+0.0272696459654966i | 5.80926638002959+0.027328755571376i | -8.08884396033948E-07-6.59345749599777E-08i | -175.34 | -5.08269457380518E-09-4.38384385324244E-10i | -175.0704 | 1.90384075910192E-09-2.20734164348121E-08i | -85.0704 | 0.114006734914255+0.00929302833136962i | 4.66 | 0.000123446093121599+0.0000106472735805718i | 4.9296 | -0.0000462395881208422+0.000536108747270969i | 94.9296 | 6.0195 | 104.974 | 45.6684 | 58.4239 | 0.025159 | 0.00015815 | 0.00090623 | 0.00068682 | 0.114083941419256+0.00983978435222116i | 104.9833 | 177486.6215 | 4.9296
933 | 5862.21189159855i | 6 | 0.999978900411843+0.00459338034180912i | 5.80298636508429+0.0266558859213795i | 5.8089920378713+0.0267110894818486i | -7.73032480623844E-07-6.15875783427385E-08i | -175.4449 | -4.64107531316236E-09-3.91239019434316E-10i | -175.1814 | 1.73821907204879E-09-2.06196346056221E-08i | -85.1814 | 0.114029022979059+0.00908470415163059i | 4.5551 | 0.000117971082210352+9.94486997327654E-06i | 4.8186 | -0.0000441836365953186+0.000524128665248871i | 94.8186 | 6.0187 | 104.9744 | 45.2729 | 58.2261 | 0.02404 | 0.00014438 | 0.00084641 | 0.00064148 | 0.114102810424674+0.00961877768685274i | 104.9833 | 177486.6566 | 4.8186
955 | 6000.4419683565i | 6 | 0.999979861322831+0.00448756856240614i | 5.80299194135531+0.0260418486523052i | 5.80872384650466+0.0260933207694349i | -7.37967571298093E-07-5.74337766585139E-08i | -175.5498 | -4.22865170609369E-09-3.48220361682858E-10i | -175.2924 | 1.58357354954961E-09-1.92302970443792E-08i | -85.2924 | 0.114050815431463+0.008876228869637i | 4.4502 | 0.000112616576019691+9.27373251775512E-06i | 4.7076 | -0.0000421734026400503+0.000512137286184803i | 94.7076 | 6.0178 | 104.9748 | 44.868 | 58.0237 | 0.022946 | 0.00013153 | 0.00078925 | 0.00059816 | 0.114121258604843+0.00939763988833956i | 104.9833 | 177486.691 | 4.7076
977 | 6138.67204511446i | 6 | 0.999980758056051+0.00438652182214968i | 5.80299714519576+0.0254554634238739i | 5.80847358955342+0.0255035330316104i | -7.05232527255666E-07-5.36451661061673E-08i | -175.65 | -3.86102541778562E-09-3.10754525456889E-10i | -175.3985 | 1.44574843509206E-09-1.79629611103658E-08i | -85.3985 | 0.114071154232551+0.0086770898678486i | 4.35 | 0.000107618131658354+8.66164239168071E-06i | 4.6015 | -0.0000402972600791189+0.000500680545858185i | 94.6015 | 6.017 | 104.9752 | 44.4724 | 57.8259 | 0.021925 | 0.00012008 | 0.00073712 | 0.00055865 | 0.11413847510413+0.00918643205609846i | 104.9833 | 177486.723 | 4.6015
1000 | 6283.18530717959i | 6 | 0.999981632990414+0.00428563556995893i | 5.80300222253506+0.0248700095251503i | 5.80822943691817+0.0249148352242083i | -6.7328201616555E-07-5.00322674459468E-08i | -175.7501 | -3.51839689194694E-09-2.76636239160748E-10i | -175.5043 | 1.31731542455548E-09-1.67542709140339E-08i | -85.5043 | 0.114091000319695+0.00847821760289971i | 4.2499 | 0.000102739746148309+8.07797922168776E-06i | 4.4957 | -0.0000384665677217529+0.000489236886420544i | 94.4957 | 6.0162 | 104.9756 | 44.0682 | 57.6238 | 0.020929 | 0.00010941 | 0.00068742 | 0.00052099 | 0.114155273498122+0.00897553246854194i | 104.9833 | 177486.7542 | 4.4957