## B4 at 100Hz
4th Order Butterworth at 100Hz
Physical Constants
Air Density | 1.204
Speed of Sound | 343.2
Woofer Variables
Driver Area (Sd) | 0.0056
Driver Moving Mass (Md) | 0.00253
Driver Stiffness (Kd) | 998.8
Driver Damping (Dd) | 0.53
Driver Bl Product (Bl) | 4.515
Driver Resistance (Re) | 6
Driver Inductance (Le) | 0
Box and PR Variables
Box Volume (Vb) | 0.0042
Port Area (Sp) | 0.00943
Box Tuning Frequency (fb) | 100
Box Leakage Q (Qbl) | 7
Drive Variable
Input Voltage | 1
Calculated Quantities
Driver Resonance fs [Hz] | 99.9998
Driver Qes | 0.46788
Driver Qms | 2.9993
Driver Qts | 0.40474
Driver Vas (liters) | 4.4527
Voltage Sensitivity [dB/(V*m)] | 84.0315
Port Mass (Mp) | 0.0076056
Box Stiffness (Kbp) | 3002.5838
Box Leakage Damping (Dbl) | 33.4513

## Calculations (hidden)
Frequency |  | Calculations |  |  |  | One Volt Solution | [11 empty] | Output at Modeled Voltage
Hertz | s(w) | Z1(w) | Var1(w) | Var2(w) | B(w) | Xd1 | PhXd1 | Xr1 | PhXr1 | Xl1 | PhXl1 | Pd1 | PhPd1 | Pr1 | PhPr1 | Prl | PhPrl | Zin | SPLdV | SPLrV | SPLlV | XdV | XrV | VrV | XlV | Complex | SPLV | Mag | Phase
10 | 62.8318530717959i | 6 | 0.328859060402686+0.469798657718121i | 0.195292761214744+0.278989658878205i | -0.00599723018196963+0.0000865401180651115i | 0.000723240390424343-0.000182584089500884i | -14.1684 | -0.000432163824960963+0.000115758812107942i | 165.0048 | -0.000001653697315829-0.000006173768928014i | -104.9952 | -0.00306391740882438+0.000773494646873746i | 165.8316 | 0.00308294983958035-0.00082579473478704i | -14.9952 | 0.0000117970676398238+0.0000440421405654353i | 75.0048 | 6.1846 | 43.9733 | 44.0597 | 7.1577 | 0.74593 | 0.4474 | 0.028111 | 0.0063914 | 0.0000308294983957937-8.25794734785878E-06i | 4.0597 | 1.5958 | -14.9952
10.2 | 64.0884901332318i | 6 | 0.337658862521824+0.472911572159418i | 0.200518518570754+0.280838261303577i | -0.00624201194560734+0.0000919112761231739i | 0.000722034595683208-0.000186089877673179i | -14.4523 | -0.000431549866711362+0.000118025601738515i | 164.7041 | -0.000001719801625335-6.28829805779201E-06i | -105.2959 | -0.0031823851023908+0.000820195677538813i | 165.5477 | 0.00320294424181532-0.000875980855598332i | -15.2959 | 0.0000127642924673074+0.0000466714732378646i | 74.7041 | 6.1923 | 44.3138 | 44.4037 | 7.6737 | 0.74563 | 0.4474 | 0.028673 | 0.0065192 | 0.0000333234318918274-9.11370482165439E-06i | 4.7477 | 1.7274 | -15.2959
10.5 | 65.9734457253857i | 6 | 0.350744209449917+0.47720300605431i | 0.20828924421204+0.283386726819102i | -0.0066186546889324+0.000100386582405335i | 0.000720183069363763-0.000191332383083665i | -14.8782 | -0.00043060642584072+0.000121420380179676i | 164.2529 | -1.82130570269601E-06-6.45909638760796E-06i | -105.7471 | -0.00336368940944059+0.000893637656922593i | 165.1218 | 0.00338670331274392-0.000954966714642669i | -15.7471 | 0.0000143245007196469+0.0000508005496911364i | 74.2529 | 6.2041 | 44.8119 | 44.9072 | 8.429 | 0.74517 | 0.4474 | 0.029516 | 0.006711 | 0.0000373384040229772-0.0000105285080289395i | 5.7548 | 1.9397 | -15.7471
10.7 | 67.2300827868216i | 6 | 0.359385419996528+0.479820320422601i | 0.213420822055202+0.284941017430176i | -0.00687608099921774+0.000106323102764105i | 0.00071892024992595-0.000194816365803921i | -15.1621 | -0.000429962476197688+0.000123679879714583i | 163.952 | -1.89053530421003E-06-6.57228356473603E-06i | -106.048 | -0.00348692538541309+0.000944903320619476i | 164.8379 | 0.0035116899018547-0.00101014718423152i | -16.048 | 0.0000154408212446932+0.0000536786884997785i | 73.952 | 6.2122 | 45.136 | 45.235 | 8.9207 | 0.74485 | 0.4474 | 0.030079 | 0.0068388 | 0.0000402053376863032-0.0000115651751122656i | 6.4103 | 2.0918 | -16.048
11 | 69.1150383789754i | 6 | 0.372214200514784+0.483395065603616i | 0.221039185883646+0.287063877770969i | -0.00727174842825279+0.000115669938700873i | 0.00071698347158351-0.000200025404620273i | -15.5881 | -0.000428974091428022+0.00012706345916253i | 163.5005 | -1.99671150112501E-06-6.74102143672598E-06i | -106.4995 | -0.00367526701371522+0.00102533294091467i | 164.4119 | 0.00370283603406796-0.00109679154196491i | -16.4995 | 0.0000172352956594447+0.0000581874233924958i | 73.5005 | 6.2247 | 45.6107 | 45.7153 | 9.6412 | 0.74436 | 0.4474 | 0.030922 | 0.0070305 | 0.0000448043160121849-0.0000132711776577441i | 7.371 | 2.3364 | -16.4995
11.2 | 70.3716754404114i | 6 | 0.380673034999406+0.485552340560466i | 0.226062459808766+0.288344974245875i | -0.00754189739224309+0.000122203276173208i | 0.00071566401157329-0.000203486572069304i | -15.8722 | -0.000428300208613206+0.000129315316812746i | 163.1995 | -0.000002069045069003-6.85280333780899E-06i | -106.8005 | -0.00380311629742094+0.00108134974796597i | 164.1278 | 0.0038326784013135-0.00115718837334216i | -16.8005 | 0.0000185150139734662+0.0000613228544209953i | 73.1995 | 6.2332 | 45.9198 | 46.0283 | 10.1107 | 0.74403 | 0.4474 | 0.031484 | 0.0071583 | 0.0000480771178660265-0.0000145157709551947i | 7.9971 | 2.511 | -16.8005
11.5 | 72.2566310325652i | 6 | 0.393213088393683+0.488463463843085i | 0.233509363203035+0.290073743109361i | -0.00795670974188538+0.000132469280565238i | 0.000713642570539784-0.000208660634125688i | -16.2983 | -0.000427266969312044+0.000132687169617884i | 162.7479 | -0.000002179860643723-7.01938592441101E-06i | -107.2521 | -0.00399825797225578+0.00116904326945903i | 163.7017 | 0.00403100232714222-0.00125182222808565i | -17.2521 | 0.0000205656508899843+0.0000662236096601828i | 72.7479 | 6.2463 | 46.3731 | 46.4875 | 10.7995 | 0.74352 | 0.4474 | 0.032327 | 0.0073501 | 0.0000533100057764243-0.0000165553489664373i | 8.9154 | 2.7911 | -17.2521
11.7 | 73.5132680940011i | 6 | 0.401470347943243+0.490195785034484i | 0.238412931970535+0.291102481038504i | -0.00823966357980251+0.00013963150696045i | 0.000712266871589036-0.000212097982633182i | -16.5824 | -0.0004265632142591+0.000134931033639455i | 162.4467 | -2.25527584797697E-06-7.12969943832901E-06i | -107.5533 | -0.00413055920078232+0.00122999301045457i | 163.4176 | 0.00416555786510027-0.00131765471009775i | -17.5533 | 0.0000220236572973797+0.0000696243243166597i | 72.4467 | 6.2553 | 46.6685 | 46.787 | 11.2488 | 0.74318 | 0.4474 | 0.032889 | 0.0074779 | 0.0000570223216153298-0.0000180373753265204i | 9.5145 | 2.9904 | -17.5533
12 | 75.398223686155i | 6 | 0.413696060037523+0.49249530956848i | 0.245673163967139+0.292468052341832i | -0.00867374730061855+0.000150865270765663i | 0.000710161383393395-0.000217235567195653i | -17.0087 | -0.000425485213857334+0.000138290632219098i | 161.9949 | -2.37069655232999E-06-7.29403223755502E-06i | -108.0051 | -0.00433225415840388+0.00132521946608755i | 162.9913 | 0.00437084104290825-0.00142060487995157i | -18.0051 | 0.0000243532265134821+0.0000749287035927204i | 71.9949 | 6.269 | 47.1022 | 47.2268 | 11.9085 | 0.74264 | 0.44739 | 0.033733 | 0.0076696 | 0.0000629401110178522-0.0000204567102712996i | 10.3941 | 3.3091 | -18.0051
12.3 | 77.2831792783089i | 6 | 0.425723344518328+0.494452200369719i | 0.252815559841212+0.293630150802802i | -0.00911945716178279+0.000162703430326528i | 0.000708005773202532-0.00022235054898896i | -17.435 | -0.000424380403328732+0.000141642625050855i | 161.5429 | -2.48886326875101E-06-7.45696994420401E-06i | -108.4571 | -0.00453775876348797+0.00142509170183332i | 162.565 | 0.00458019103247922-0.00152869990222477i | -18.4571 | 0.0000268614411390954+0.000080480499570697i | 71.5429 | 6.2832 | 47.5247 | 47.6558 | 12.5519 | 0.7421 | 0.44739 | 0.034576 | 0.0078614 | 0.000069293710130345-0.000023127700820753i | 11.252 | 3.6526 | -18.4571
12.6 | 79.1681348704628i | 6 | 0.437546261819966+0.496084197074791i | 0.259836592385133+0.294599311094255i | -0.00957684233612918+0.000175164066775235i | 0.00070580027759818-0.000227442393484987i | -17.8614 | -0.000423248818641623+0.00014498682224189i | 161.0907 | -2.60976280035401E-06-7.61847873555002E-06i | -108.9093 | -0.00474697885676458+0.00152970219376965i | 162.1386 | 0.00479352385350561-0.00164205488651098i | -18.9093 | 0.0000295569879571976+0.0000862834293631101i | 71.0907 | 6.2978 | 47.9368 | 48.0744 | 13.1798 | 0.74154 | 0.44739 | 0.035419 | 0.0080531 | 0.0000761019846982275-0.0000260692633782199i | 12.0892 | 4.0222 | -18.9093
12.9 | 81.0530904626167i | 6 | 0.449159941368584+0.497408572944169i | 0.26673336921146+0.29538579093185i | -0.0100459533904558+0.000188265495738024i | 0.000703545138749163-0.000232510568407972i | -18.2879 | -0.000422090496636605+0.000148323033912381i | 160.6385 | -2.73338162495802E-06-7.77852486658903E-06i | -109.3615 | -0.00495981833181548+0.00163914170678657i | 161.7121 | 0.00501075354897754-0.00176078394205459i | -19.3615 | 0.0000324487326464498+0.0000923410296883024i | 70.6385 | 6.3128 | 48.3389 | 48.4831 | 13.793 | 0.74097 | 0.44739 | 0.036263 | 0.0082448 | 0.0000833839498085101-0.0000293012055797177i | 12.9067 | 4.4191 | -19.3615
13.2 | 82.9380460547705i | 6 | 0.460560499218891+0.498442098721744i | 0.273503583841546+0.295999549612063i | -0.0105268422994389+0.000202026274888691i | 0.000701240604392252-0.000237554543787917i | -18.7145 | -0.000420905475025019+0.00015165107019494i | 160.186 | -2.85970589510498E-06-7.93707467190003E-06i | -109.814 | -0.00517617916223966+0.00175349925795591i | 161.2855 | 0.0052317921922185-0.00188500015339621i | -19.814 | 0.0000355457171783335+0.0000986566527675448i | 70.186 | 6.3282 | 48.7314 | 48.8825 | 14.392 | 0.74039 | 0.44739 | 0.037106 | 0.0084365 | 0.0000911587471571736-0.0000328442426727551i | 13.7054 | 4.8448 | -19.814
13.5 | 84.8230016469244i | 6 | 0.471744958465948+0.49920101424968i | 0.280145468442131+0.296450231155694i | -0.0110195624599686+0.000216465211638398i | 0.000698886927812502-0.000242573792013812i | -19.1412 | -0.000419693792387349+0.000154970741233917i | 159.7335 | -2.98872143808499E-06-8.09409456746998E-06i | -110.2665 | -0.00539596142941516+0.00187286208026581i | 160.8588 | 0.00545654989408301-0.00201481555601723i | -20.2665 | 0.0000388571571517908+0.000105233462243025i | 69.7335 | 6.3441 | 49.1148 | 49.2729 | 14.9776 | 0.73979 | 0.44739 | 0.037949 | 0.0086283 | 0.0000994456218196404-0.0000367200135083952i | 14.4862 | 5.3004 | -20.2665
13.8 | 86.7079572390783i | 6 | 0.48271117281792+0.499701007057889i | 0.286657748439061+0.296747151593231i | -0.0115241687059172+0.000231601370998687i | 0.000696484367823071-0.000247567787886714i | -19.5679 | -0.000418455488171543+0.000158281857184608i | 159.2807 | -3.12041375592596E-06-8.24955105252199E-06i | -110.7193 | -0.00561906335085238+0.00199731558672859i | 160.4321 | 0.00568493481031515-0.00215034111198282i | -20.7193 | 0.0000423924390648154+0.000112074429117605i | 69.2807 | 6.3603 | 49.4894 | 49.6547 | 15.5503 | 0.73918 | 0.44739 | 0.038792 | 0.00882 | 0.000108263898527586-0.0000409510961366251i | 15.2498 | 5.7875 | -20.7193
14.1 | 88.5929128312322i | 6 | 0.493457753616839+0.499957197180181i | 0.293039599178609+0.296899289947932i | -0.0120407173233562+0.000247454083577917i | 0.000694033188744538-0.000252536008672622i | -19.9948 | -0.000417190602691267+0.000161584228212322i | 158.8279 | -3.25476802541996E-06-8.40341071135201E-06i | -111.1721 | -0.00584538130913499+0.00212694333486961i | 160.0052 | 0.00591685314906767-0.00229168668558258i | -21.1721 | 0.0000461611175238823+0.000119182327716925i | 68.8279 | 6.377 | 49.8557 | 50.0282 | 16.1107 | 0.73855 | 0.44739 | 0.039636 | 0.0090117 | 0.000117632957456562-0.0000455610229960451i | 15.997 | 6.3074 | -21.1721
14.5 | 91.106186954104i | 6 | 0.507443756233916+0.499944587422576i | 0.301345178675495+0.296891801650733i | -0.0127481258706312+0.000269739596626263i | 0.000690689787399246-0.000259119309703864i | -20.5641 | -0.000415462811379224+0.000165973458276439i | 158.2238 | -3.43802163572699E-06-0.000008606015378569i | -111.7762 | -0.00615195884225883+0.00230797002882459i | 159.4359 | 0.00623140829503293-0.00248938859587861i | -21.7762 | 0.0000515659066289253+0.000129079171825673i | 68.2238 | 6.4 | 50.3316 | 50.5142 | 16.8396 | 0.7377 | 0.44739 | 0.04076 | 0.0092673 | 0.000131015359403025-0.0000523393952283466i | 16.9689 | 7.0542 | -21.7762
14.8 | 92.9911425462579i | 6 | 0.517676202529692+0.499687454179239i | 0.307421710940219+0.29673910322415i | -0.0132927671874699+0.000287340994829444i | 0.000688126222469826-0.000264025370006259i | -20.9912 | -0.000414136064573054+0.000169254686286132i | 157.7705 | -3.57852765290603E-06-8.75601965097102E-06i | -112.2295 | -0.00638536784486962+0.00244998526842464i | 159.0088 | 0.00647119565791423-0.0026447351116489i | -22.2295 | 0.0000559172566462791+0.000136819565338725i | 67.7705 | 6.4177 | 50.6796 | 50.8699 | 17.3732 | 0.73704 | 0.44739 | 0.041603 | 0.0094591 | 0.000141745069690889-0.0000579302778855347i | 17.6804 | 7.6563 | -22.2295
15.1 | 94.8760981384117i | 6 | 0.527688996428856+0.499232730774699i | 0.313367802757327+0.296469065995579i | -0.0138495491887255+0.000305725406054036i | 0.000685514959019791-0.000268903931252463i | -21.4184 | -0.000412782877109743+0.00017252653664862i | 157.317 | -3.72164386199295E-06-8.90431634908099E-06i | -112.683 | -0.00662163462408184+0.00259743942609081i | 158.5816 | 0.00671418983766474-0.00280625961814228i | -22.683 | 0.0000605350289056615+0.000144834666498187i | 67.317 | 6.4359 | 51.0203 | 51.2185 | 17.8961 | 0.73637 | 0.44739 | 0.042446 | 0.0096508 | 0.000153090242488561-0.000063985525553283i | 18.3776 | 8.2962 | -22.683
15.5 | 97.3893722612836i | 6 | 0.540699743940108+0.498340777824984i | 0.32109422757843+0.295939380256617i | -0.0146109194054127+0.000331491586483794i | 0.000681959575162397-0.000275365019684047i | -21.9881 | -0.000410937573494635+0.000176874088289796i | 156.7122 | -3.91649766927501E-06-9.09933198452298E-06i | -113.2878 | -0.00694090995288817+0.00280263504672855i | 158.0119 | 0.00704299364522103-0.00303141683841563i | -23.2878 | 0.0000671242299935053+0.000155952002144161i | 66.7122 | 6.4609 | 51.4637 | 51.6727 | 18.5773 | 0.73546 | 0.44739 | 0.043571 | 0.0099064 | 0.000169207922326366-0.0000728297895429194i | 19.2859 | 9.2108 | -23.2878
15.8 | 99.2743278534375i | 6 | 0.550205196389407+0.497473052793316i | 0.32673903497144+0.295424082252658i | -0.0151962764263248+0.000351783593538504i | 0.000679238144220143-0.000280177432257408i | -22.4155 | -0.000409522863921083+0.000180123319349593i | 156.2583 | -4.06564063675164E-06-9.24351607136302E-06i | -113.7417 | -0.00718340947125007+0.00296306860507541i | 157.5845 | 0.007293069892993-0.0032077621864542i | -23.7417 | 0.0000724037750657462+0.000164615006156153i | 66.2583 | 6.4802 | 51.7884 | 52.0057 | 19.0769 | 0.73475 | 0.44739 | 0.044414 | 0.010098 | 0.000182064196808676-0.000080078575222637i | 19.952 | 9.9448 | -23.7417
16.2 | 101.787601976309i | 6 | 0.562546260732926+0.49607254032886i | 0.334067768833974+0.294592388742482i | -0.0159959844911256+0.000380169964486052i | 0.000675536950160741-0.000286548483970747i | -22.9856 | -0.000407595696196439+0.000184440023011087i | 155.6529 | -4.26846910397065E-06-0.000009432928969116i | -114.3471 | -0.00751058075676819+0.00318582947843149i | 157.0144 | 0.00763093346216005-0.00345305300446195i | -24.3471 | 0.0000799135123889724+0.000176601602981389i | 65.6529 | 6.5066 | 52.2114 | 52.44 | 19.7283 | 0.7338 | 0.44738 | 0.045538 | 0.010354 | 0.000200266217780833-0.0000906219230490711i | 20.8206 | 10.9908 | -24.3471
16.6 | 104.300876099181i | 6 | 0.574512263407544+0.494416749920434i | 0.341173772543185+0.29360909857417i | -0.016817820595207+0.000410123979051869i | 0.000671753429765992-0.000292866448124975i | -23.5559 | -0.000405621901327565+0.000188738480638667i | 155.0471 | -4.47579825514654E-06-9.61903366005148E-06i | -114.9529 | -0.00784188466955877+0.0034188510367255i | 156.4441 | 0.00797362157823372-0.00371017742616467i | -24.9529 | 0.0000879842075347819+0.000189088740283785i | 65.0471 | 6.5339 | 52.6235 | 52.8637 | 20.3639 | 0.73282 | 0.44738 | 0.046662 | 0.010609 | 0.000219721116209732-0.000102237649155385i | 21.668 | 12.1171 | -24.9529
17 | 106.814150222053i | 6 | 0.586109846446753+0.492529282728364i | 0.348060990466788+0.292488227283015i | -0.0176619515891602+0.000441698187646189i | 0.00066788832674197-0.000299130144972583i | -24.1264 | -0.000403601593459456+0.000193018242312667i | 154.441 | -4.68758588473435E-06-9.80175298401341E-06i | -115.559 | -0.00817703916817473+0.0036622872625345i | 155.8736 | 0.00832087049927491-0.00397936931941946i | -25.559 | 0.0000966418263287203+0.000202078283553779i | 64.441 | 6.562 | 53.0253 | 53.2773 | 20.9843 | 0.73182 | 0.44738 | 0.047787 | 0.010865 | 0.000240473157428901-0.000115003773331181i | 22.4952 | 13.3279 | -25.559
17.4 | 109.327424344925i | 6 | 0.597346351394229+0.49043214400183i | 0.354733782376213+0.291242842673409i | -0.0185285494988885+0.000474946275260126i | 0.000663942401431775-0.000305338404242477i | -24.6971 | -0.000401534889402569+0.000197278858087781i | 153.8346 | -4.90378875818209E-06-9.98101010800708E-06i | -116.1654 | -0.00851575746236417+0.00391628519110544i | 155.3029 | 0.00867241060266542-0.00426085828583356i | -26.1654 | 0.000105912763105008+0.000215571349266263i | 63.8346 | 6.5911 | 53.4171 | 53.6813 | 21.5903 | 0.73079 | 0.44738 | 0.048911 | 0.011121 | 0.000262565903406257-0.000129001745461857i | 23.3032 | 14.6272 | -26.1654
17.8 | 111.840698467797i | 6 | 0.608229683966723+0.488145813777465i | 0.361196843076738+0.289885106803159i | -0.0194177916138695+0.000509923104688326i | 0.000659916430704128-0.000311490065350933i | -25.268 | -0.00039942190862197+0.000201519877981125i | 153.2277 | -5.12436261152069E-06-0.0000101567285335305i | -116.7723 | -0.00885774816201313+0.00418098478151791i | 154.732 | 0.00902796642430604-0.00455486955765795i | -26.7723 | 0.000115823825894745+0.00022956828907522i | 63.2277 | 6.621 | 53.7994 | 54.0761 | 22.1825 | 0.72974 | 0.44738 | 0.050035 | 0.011376 | 0.000286042088187654-0.00014431648706482i | 24.0929 | 16.0193 | -26.7723
18.2 | 114.353972590668i | 6 | 0.618768194287926+0.485689320477181i | 0.367455131284451+0.288426319689523i | -0.020329860578612+0.000546684761069996i | 0.000655811207839325-0.000317583977610812i | -25.8391 | -0.000397262773226206+0.000205740851959101i | 152.6205 | -5.34926215093771E-06-0.0000103288321038818i | -117.3795 | -0.00920271542902652+0.00445651879052162i | 154.1609 | 0.00938725669865379-0.00486162389457036i | -27.3795 | 0.000126402221258855+0.000244068674165009i | 62.6205 | 6.6519 | 54.1727 | 54.4621 | 22.7616 | 0.72866 | 0.44738 | 0.051159 | 0.011632 | 0.000310943490886125-0.000161036429883731i | 24.865 | 17.5085 | -27.3795
18.6 | 116.86724671354i | 6 | 0.628970571429843+0.483080315998344i | 0.373513806999693+0.286876963901455i | -0.0212649444873726+0.000585288597851681i | 0.000651627542412543-0.000323619000438901i | -26.4105 | -0.000395057607955807+0.000209941329922898i | 152.013 | -5.57844105223727E-06-0.0000104972450113974i | -117.987 | -0.0095503591321047+0.00474301264909941i | 153.5895 | 0.00974999439958976-0.00518133748032935i | -27.987 | 0.000137675538763044+0.000259071279760534i | 62.013 | 6.6838 | 54.5372 | 54.8397 | 23.328 | 0.72756 | 0.44738 | 0.052284 | 0.011887 | 0.000337310806248104-0.000179253551469406i | 25.6203 | 19.0991 | -27.987
19.1 | 120.00883936713i | 6 | 0.641264485291664+0.479629383165045i | 0.380814540576173+0.28482762945114i | -0.0224664596763179+0.000636223468079865i | 0.000646288910286308-0.000331078244806974i | -27.125 | -0.000392236616131244+0.000215162419027599i | 151.2529 | -5.87086029060969E-06-0.0000107024562401516i | -118.7471 | -0.00998821358678527+0.0051167212843016i | 152.875 | 0.0102078179495909-0.00559952516593303i | -28.7471 | 0.000152787043813302+0.000278527604053098i | 61.2529 | 6.7249 | 54.9812 | 55.3005 | 24.0192 | 0.72616 | 0.44738 | 0.053689 | 0.012207 | 0.000372391406618931-0.000204276277578332i | 26.5419 | 21.237 | -28.7471
19.5 | 122.522113490002i | 6 | 0.650743479817339+0.476735150049332i | 0.386443635946669+0.28310889080342i | -0.0234540438291808+0.000679188803791994i | 0.000641931792691533-0.000336976649884133i | -27.6968 | -0.000389928353277877+0.000219315134837257i | 150.6444 | -6.10949304189634E-06-0.000010862289841311i | -119.3556 | -0.0103407607548576+0.00542829465076778i | 152.3032 | 0.0105772333679355-0.0059491630777636i | -29.3556 | 0.000165726685737736+0.000294651500963882i | 60.6444 | 6.759 | 55.3275 | 55.6606 | 24.5593 | 0.725 | 0.44737 | 0.054813 | 0.012463 | 0.000402199298815637-0.000226216926031938i | 27.2619 | 23.0726 | -29.3556
20 | 125.663706143592i | 6 | 0.662162162162163+0.472972972972973i | 0.393224613797254+0.280874724140895i | -0.0247218278205902+0.00073576868513767i | 0.000636379044543606-0.000344261603136872i | -28.412 | -0.00038697890651893+0.000224475096271085i | 149.8832 | -6.41357417917587E-06-0.0000110565401862551i | -120.1168 | -0.0107837607467923+0.00583368480525257i | 151.588 | 0.0110424472282592-0.00640539926821722i | -30.1168 | 0.000183011407663407+0.000315498492235975i | 59.8832 | 6.803 | 55.7496 | 56.1003 | 25.219 | 0.72353 | 0.44737 | 0.056218 | 0.012782 | 0.000441697889130307-0.000256215970728675i | 28.1415 | 25.5315 | -30.1168
20.4 | 128.176980266464i | 6 | 0.670964311473081+0.469862963216442i | 0.398451765031733+0.279027846660877i | -0.0257629578173749+0.000783408528573143i | 0.000631852836902645-0.000350017789968569i | -28.9845 | -0.000384568220446365+0.000228577769596396i | 149.2738 | -6.66140928537998E-06-0.0000112074167101501i | -120.7262 | -0.0111396271983876+0.0061708478071677i | 151.0155 | 0.0114169940697741-0.00678597684680035i | -30.7262 | 0.000197762753821018+0.000332723827176241i | 59.2738 | 6.8393 | 56.0791 | 56.4443 | 25.735 | 0.72232 | 0.44737 | 0.057343 | 0.013038 | 0.000475129625207517-0.000282405212456409i | 28.8295 | 27.6361 | -30.7262
20.9 | 131.318572920053i | 6 | 0.681566083476177+0.465868819874353i | 0.404747621152341+0.276655926966741i | -0.0270983596243872+0.000846035260723533i | 0.000626091537577632-0.000357121529640967i | -29.7004 | -0.00038149118006971+0.000233673751907088i | 148.5114 | -6.97683059265478E-06-0.0000113902366620794i | -121.4886 | -0.0115857669489384+0.00660850141957973i | 150.2996 | 0.0118876256922068-0.00728149493851329i | -31.4886 | 0.000217404634592763+0.0003549305385244i | 58.5114 | 6.8863 | 56.4812 | 56.8649 | 26.3659 | 0.72078 | 0.44737 | 0.058748 | 0.013357 | 0.000519263377861163-0.00031806298040916i | 29.6708 | 30.4466 | -31.4886
21.4 | 134.460165573643i | 6 | 0.691738974427898+0.461775016307009i | 0.410788786510734+0.274224824105964i | -0.0284719415714015+0.000912203185104935i | 0.000620216862675544-0.000364121662897918i | -30.4167 | -0.000378343639947479+0.000238732957212413i | 147.7483 | -7.29840754906712E-06-0.000011566505564109i | -122.2517 | -0.0120327667673702+0.0070642888129433i | 149.5833 | 0.0123603859721343-0.00779934214256669i | -32.2517 | 0.000238437031215673+0.000377874656862404i | 57.7483 | 6.935 | 56.8729 | 57.2756 | 26.9819 | 0.7192 | 0.44737 | 0.060153 | 0.013677 | 0.000566056235979772-0.000357178672760987i | 30.4921 | 33.4663 | -32.2517
21.9 | 137.601758227233i | 6 | 0.701500467599518+0.45759978316994i | 0.416585643537359+0.2717453643427i | -0.0298841621244642+0.000982047329881521i | 0.000614230635486877-0.000371016131150231i | -31.1334 | -0.000375125883358598+0.000243754504067805i | 146.9844 | -7.62603377012222E-06-0.000011736081207934i | -123.0156 | -0.0124799856382976+0.00753833449655498i | 148.8666 | 0.0128346286874684-0.00833986320164859i | -33.0156 | 0.000260918577308751+0.000401540526079394i | 56.9844 | 6.9855 | 57.2546 | 57.6768 | 27.5837 | 0.71759 | 0.44737 | 0.061558 | 0.013996 | 0.000615561626479552-0.000399988179014215i | 31.2945 | 36.7051 | -33.0156
22.4 | 140.743350880823i | 6 | 0.710867674543403+0.453359486315945i | 0.422148353917609+0.269227266529087i | -0.0313354955346612+0.00105570701214995i | 0.000608134716255279-0.000377802904792137i | -31.8506 | -0.000371838199734703+0.000248737510371059i | 146.2198 | -7.95960033187512E-06-0.000011898822391511i | -123.7802 | -0.0129267757663741+0.00803074270156065i | 148.1494 | 0.0133096945389865-0.00890338939299091i | -33.7802 | 0.000284908460575753+0.000425910225247587i | 56.2198 | 7.0378 | 57.6267 | 58.0689 | 28.1719 | 0.71593 | 0.44736 | 0.062963 | 0.014316 | 0.000667827233188154-0.000446736466182673i | 32.0788 | 40.1736 | -33.7802
22.9 | 143.884943534413i | 6 | 0.71985727288339+0.449068791567927i | 0.427486821648671+0.266679239955502i | -0.0328264322457681+0.0011333260340175i | 0.00060193100175171-0.000384479983761765i | -32.5682 | -0.0003684808846222+0.000253681093262469i | 145.4545 | -8.29899576529943E-06-0.0000120545889397824i | -124.5455 | -0.0133724831303287+0.00854159709641279i | 147.4318 | 0.0137849112996618-0.0094902382049201i | -34.5455 | 0.000310466364132336+0.000450963526803183i | 55.4545 | 7.092 | 57.9897 | 58.4524 | 28.7471 | 0.71424 | 0.44736 | 0.064369 | 0.014635 | 0.000722894533465435-0.000497677581704126i | 32.8458 | 43.8822 | -34.5455
23.4 | 147.026536188002i | 6 | 0.728485459310287+0.444740817649749i | 0.432610665125938+0.264109075168461i | -0.0343574793192039+0.00121505288743176i | 0.000595621424842039-0.000391045398090989i | -33.2862 | -0.000365054239645294+0.000258584369016211i | 144.6883 | -8.64410604997027E-06-0.0000122032417252851i | -125.3117 | -0.013816448046085+0.00907096051458799i | 146.7138 | 0.014259593966947-0.0101007130117244i | -35.3117 | 0.000337652406391921+0.000476677855466498i | 54.6883 | 7.1482 | 58.3438 | 58.8275 | 29.3099 | 0.71252 | 0.44736 | 0.065774 | 0.014955 | 0.000780798327253921-0.000553074641669912i | 33.5962 | 47.8419 | -35.3117
24 | 150.79644737231i | 6 | 0.738384261197154+0.439514441188782i | 0.438489062853027+0.261005394555373i | -0.0362484206776441+0.00131876378890322i | 0.000587912968337923-0.000398773769564165i | -34.1485 | -0.000360851183869633+0.000264413848750745i | 143.7679 | -0.0000090656176714557-0.0000123720405898151i | -126.2321 | -0.014345969586187+0.00973068579539896i | 145.8515 | 0.0148275250323342-0.0108648748750231i | -36.2321 | 0.000372509995715142+0.000508372286822851i | 53.7679 | 7.2183 | 58.7577 | 59.2673 | 29.9696 | 0.7104 | 0.44736 | 0.06746 | 0.015338 | 0.000854065441862343-0.000625816792801289i | 34.4757 | 52.9404 | -36.2321
24.5 | 153.9380400259i | 6 | 0.746271780981802+0.43514389561621i | 0.443173061876784+0.2584099486162i | -0.0378695801628538+0.0014100750612506i | 0.000581377472881748-0.000405086739133639i | -34.8677 | -0.000357273104634333+0.000269225333048126i | 142.9999 | -9.42288665668539E-06-0.0000125045586622011i | -127.0001 | -0.0147837547992743+0.0103008859185836i | 145.1323 | 0.0152985595264978-0.0115283230958387i | -37.0001 | 0.000403491308354395+0.000535449583427401i | 52.9999 | 7.279 | 59.0938 | 59.6254 | 30.5068 | 0.70859 | 0.44735 | 0.068865 | 0.015657 | 0.000918296035577896-0.000691987593827698i | 35.1921 | 57.4916 | -37.0001
25.1 | 157.707951210208i | 6 | 0.755324685365897+0.42989452781212i | 0.448549123865218+0.255292614607409i | -0.0398702643020776+0.00152575804545303i | 0.000573403800185173-0.000412506696977607i | -35.7312 | -0.000352889250225897+0.000274942088162097i | 142.0772 | -9.85863773267078E-06-0.0000126536002580983i | -127.9228 | -0.0153039096163268+0.0110096326613743i | 144.2688 | 0.0158600269146968-0.0123568199242182i | -37.9228 | 0.00044308025728274+0.000568695250798335i | 52.0772 | 7.3548 | 59.4868 | 60.0457 | 31.1372 | 0.70637 | 0.44735 | 0.070551 | 0.016041 | 0.000999197555652741-0.000778492012045566i | 36.0326 | 63.3334 | -37.9228
25.7 | 161.477862394515i | 6 | 0.763950579749178+0.424652907031228i | 0.45367160621372+0.252179881163825i | -0.0419322221607877+0.00164838582007551i | 0.000565290535368005-0.000419753911890338i | -36.5956 | -0.000348407574954336+0.000280595182197585i | 141.1533 | -0.0000103018516892543-0.000012791535251896i | -128.8467 | -0.0158172996838012+0.0117450638254453i | 143.4044 | 0.0164161716080525-0.0132210060701236i | -38.8467 | 0.000485399794288827+0.000602708014752835i | 51.1533 | 7.4338 | 59.8692 | 60.456 | 31.7527 | 0.70409 | 0.44735 | 0.072237 | 0.016424 | 0.00108427171854013-0.000873234229925464i | 36.8533 | 69.6093 | -38.8467
26.3 | 165.247773578823i | 6 | 0.772172253268815+0.419430881732111i | 0.458554042238108+0.249078784485664i | -0.0440565025107431+0.00177826666407776i | 0.000557041347664195-0.000426825281936599i | -37.4606 | -0.000343828656792826+0.000286183075718209i | 140.228 | -0.0000107523069877003-0.0000129181338195013i | -129.772 | -0.0163227493660267+0.0125070825161344i | 142.5394 | 0.01696569345303-0.0141212613845796i | -39.772 | 0.000530555963449298+0.000637425339735242i | 50.228 | 7.5162 | 60.2414 | 60.8569 | 32.354 | 0.70177 | 0.44735 | 0.073923 | 0.016807 | 0.0011735000504526-0.000976753528709958i | 37.6551 | 76.3405 | -39.772
26.9 | 169.017684763131i | 6 | 0.780011347014721+0.41423863357128i | 0.463209283487002+0.245995370943708i | -0.0462441954134641+0.00191572192049241i | 0.000548659974990828-0.000433717774511812i | -38.3265 | -0.000339153085931428+0.000291704225477872i | 139.3013 | -0.0000112097766647917-0.0000130331685879359i | -130.6987 | -0.0168190794327526+0.0132955455717957i | 141.6735 | 0.0175072680448837-0.0150579318812356i | -40.6987 | 0.000578654810864584+0.000672779300581938i | 49.3013 | 7.6023 | 60.6037 | 61.2487 | 32.9418 | 0.69938 | 0.44734 | 0.075609 | 0.017191 | 0.00126684342299569-0.00108960700885796i | 38.4388 | 83.5484 | -40.6987
27.5 | 172.787595947439i | 6 | 0.787488378270688+0.409084871828928i | 0.467649514137417+0.242934812538917i | -0.048496433674735+0.00206108672045566i | 0.000540150222803054-0.000440428427485432i | -39.1932 | -0.000334381464745246+0.000297157083944268i | 138.3732 | -0.0000116740282978128-0.0000131364146864195i | -131.6268 | -0.0173051086165082+0.0141102631336177i | 140.8068 | 0.0180395471650367-0.0160313288756045i | -41.6268 | 0.000629802205827441+0.00070869649576925i | 48.3732 | 7.6921 | 60.9566 | 61.6318 | 33.5165 | 0.69695 | 0.44734 | 0.077295 | 0.017574 | 0.00136424075435594-0.00121236924621755i | 39.2051 | 91.255 | -41.6268
28.2 | 177.185825662464i | 6 | 0.795779831052738+0.403130613501894i | 0.472573388536089+0.239398879704199i | -0.0512071960225113+0.0022411431350036i | 0.000530065090231686-0.000448023845301306i | -40.2053 | -0.000328693996969082+0.000303430368281036i | 137.2887 | -0.0000122239091221811-0.0000132416724493258i | -132.7113 | -0.0178575469952387+0.0150936309896557i | 139.7947 | 0.0186469599123294-0.0172137427689378i | -42.7113 | 0.000693467922977336+0.000751206099325264i | 47.2887 | 7.8018 | 61.357 | 62.0684 | 34.1714 | 0.69404 | 0.44734 | 0.079262 | 0.018021 | 0.00148288084006804-0.00136890567995684i | 40.0784 | 100.9064 | -42.7113
28.8 | 180.955736846772i | 6 | 0.802537628429527+0.398084141086075i | 0.476586502566844+0.236402035003395i | -0.0536033818959351+0.00240486544302478i | 0.000521290552008719-0.00045433069326134i | -41.0738 | -0.000323716391229468+0.000308729929738546i | 136.3574 | -0.0000127020313949573-0.0000133186172391538i | -133.6426 | -0.0183172052373486+0.0159643571555765i | 138.9262 | 0.0191543630083667-0.0182676111126169i | -43.6426 | 0.000751581714347665+0.000788065220915574i | 46.3574 | 7.9003 | 61.6907 | 62.4341 | 34.72 | 0.69149 | 0.44733 | 0.080947 | 0.018405 | 0.00158873948536577-0.00151518873612483i | 40.8098 | 109.7712 | -43.6426
29.5 | 185.353966561798i | 6 | 0.810038514691147+0.392270467162782i | 0.481040899498453+0.232949588134844i | -0.0564855155861189+0.00260736713928274i | 0.000510907395862684-0.000461447417681929i | -42.0881 | -0.000317790345747711+0.000314820091454592i | 135.269 | -0.0000132674181398735-0.000013392593142224i | -134.731 | -0.0188356496491456+0.0170122060501466i | 137.9119 | 0.0197288958194584-0.0195444980292475i | -44.731 | 0.000823660988375516+0.000831432038105686i | 45.269 | 8.0207 | 62.0696 | 62.8512 | 35.3456 | 0.68845 | 0.44733 | 0.082914 | 0.018852 | 0.00171690715868831-0.00170085994099521i | 41.644 | 120.8376 | -44.731
30.2 | 189.752196276823i | 6 | 0.817151082209604+0.386542612208896i | 0.48526469357092+0.229548104811221i | -0.0594629115322957+0.00282285562165441i | 0.000500372972974769-0.000468300314411482i | -43.1036 | -0.000311737310315262+0.000320808087650571i | 134.1784 | -0.0000138405774957817-0.00001344923824503i | -135.8216 | -0.019333127361901+0.0180939221563271i | 136.8964 | 0.0202824641912964-0.0208726332548088i | -45.8216 | 0.000900505034707459+0.000875043455110223i | 44.1784 | 8.1475 | 62.4376 | 63.2585 | 35.9566 | 0.68533 | 0.44732 | 0.084881 | 0.019299 | 0.00184984186410286-0.00190366764337148i | 42.4587 | 132.7202 | -45.8216
30.9 | 194.150425991849i | 6 | 0.823899295755674+0.380905823280478i | 0.489272116249391+0.226200700993708i | -0.0625377819008947+0.00305200484730721i | 0.000489693875776786-0.000474885315015772i | -44.1204 | -0.000305558346877263+0.000326691408143619i | 133.0856 | -0.0000144210921594827-0.000013488218455011i | -136.9144 | -0.0198077895794776+0.0192087932063582i | 135.8796 | 0.0208127351942578-0.0222521879615467i | -46.9144 | 0.000982275154302569+0.000918733596432266i | 43.0856 | 8.2808 | 62.7951 | 63.6564 | 36.5536 | 0.68214 | 0.44732 | 0.086847 | 0.019746 | 0.00198722076908277-0.00212466115875623i | 43.2548 | 145.4582 | -46.9144
31.6 | 198.548655706875i | 6 | 0.830305531496651+0.375364164329408i | 0.493076455607767+0.222909790057761i | -0.0657124392708586+0.00329552522542318i | 0.000478876808327936-0.000481198493767355i | -45.1386 | -0.000299254540646801+0.000332467527245546i | 131.9904 | -0.0000150085340870854-0.00001350920497777i | -138.0096 | -0.0202578034215346+0.0203560170882239i | 134.8614 | 0.0213173375458051-0.0236832580250716i | -48.0096 | 0.00106912993370329+0.000962325523496354i | 41.9904 | 8.4213 | 63.1426 | 64.0455 | 37.1372 | 0.67888 | 0.44731 | 0.088813 | 0.020193 | 0.00212866405797379-0.00236491541335134i | 44.0329 | 159.0914 | -48.0096
32.4 | 203.575203952619i | 6 | 0.837234920792002+0.369151199643739i | 0.497191469399279+0.219220224602856i | -0.0694659135631892+0.00359239464839171i | 0.000466354247520673-0.000488075868398959i | -46.3038 | -0.00029189874552709+0.000338934276306285i | 130.7359 | -0.0000156878150747493-0.000013510741935825i | -139.2641 | -0.0207395982495553+0.0217055971500474i | 133.6962 | 0.0218595036757377-0.0253818667338642i | -49.2641 | 0.00117481783168181+0.00101178274156269i | 40.7359 | 8.591 | 63.5279 | 64.4796 | 37.7886 | 0.67506 | 0.4473 | 0.09106 | 0.020704 | 0.00229472325786421-0.00266448684225411i | 44.9014 | 175.8213 | -49.2641
33.1 | 207.973433667644i | 6 | 0.8429768819574+0.363822564504705i | 0.50060132968838+0.21605581773344i | -0.0728626822873412+0.00386928692109116i | 0.000455264609980581-0.000493794027373745i | -47.3248 | -0.00028533118410616+0.000344472090734419i | 129.6354 | -0.0000162886088618696-0.000013492088848447i | -140.3646 | -0.021130718358636+0.022919028386714i | 132.6752 | 0.0223009453925037-0.0269232867370419i | -50.3646 | 0.00127308684428006+0.00105451613213113i | 39.6354 | 8.7482 | 63.8551 | 64.8508 | 38.3454 | 0.67164 | 0.4473 | 0.093026 | 0.021151 | 0.00244331387814776-0.00294974221819677i | 45.6439 | 191.5122 | -50.3646
33.9 | 212.999981913388i | 6 | 0.849196117282593+0.357857613688408i | 0.504294618958908+0.21251353517021i | -0.0768768175416423+0.00420644309662409i | 0.000442448869715156-0.000499982083341125i | -48.4934 | -0.000277676968053641+0.000350659734850276i | 128.3747 | -0.000016981950016321-0.000013447498881454i | -141.6253 | -0.021540553999183+0.0243415495032613i | 131.5066 | 0.0227644573937386-0.028747715914835i | -51.6253 | 0.00139221081358991+0.00110245015092527i | 38.3747 | 8.9384 | 64.2181 | 65.2655 | 38.9675 | 0.66764 | 0.44729 | 0.095272 | 0.021662 | 0.00261611420814551-0.00330371626064843i | 46.4735 | 210.7047 | -51.6253
34.7 | 218.026530159132i | 6 | 0.85507332492662+0.35202689375324i | 0.507784795290463+0.209050965537448i | -0.0810358715537563+0.00456696796403212i | 0.000429492036577613-0.000505795305407492i | -49.664 | -0.000269866127559494+0.000356692936353191i | 127.1104 | -0.0000176817784163665-0.000013377649466163i | -142.8896 | -0.0219082883147474+0.025800500208135i | 130.336 | 0.0231806374623451-0.0306387827096227i | -52.8896 | 0.00151880822860569+0.00114909731420478i | 37.1104 | 9.1408 | 64.5699 | 65.6705 | 39.5751 | 0.66355 | 0.44728 | 0.097518 | 0.022172 | 0.00279115737620339-0.00368918518728292i | 47.2837 | 231.3042 | -52.8896
35.5 | 223.053078404875i | 6 | 0.860631548139605+0.346330602873081i | 0.511085542903688+0.205668226520599i | -0.0853442275251904+0.0049522830044083i | 0.000416404955453483-0.000511229020994151i | -50.8366 | -0.000261900483783456+0.000362567752977979i | 125.8424 | -0.0000183873646153128-0.000013282095963304i | -144.1576 | -0.022231408435919+0.0272939623344267i | 129.1634 | 0.0235456700993649-0.0325959714810836i | -54.1576 | 0.00165308141082647+0.00119410184075352i | 35.8424 | 9.3564 | 64.9108 | 66.0662 | 40.1688 | 0.65935 | 0.44727 | 0.099764 | 0.022683 | 0.00296734307427237-0.00410790730590338i | 48.0754 | 253.3773 | -54.1576
36.3 | 228.079626650619i | 6 | 0.865892077185547+0.340768231871526i | 0.514209505009444+0.20236501574555i | -0.0898064996707726+0.00536390486279146i | 0.000403198639365582-0.000516278820197043i | -52.0112 | -0.000253781906208809+0.000368280193660238i | 124.5707 | -0.0000190979586140966-0.000013160404564827i | -145.4293 | -0.0225074705326614+0.0288198649442518i | 127.9888 | 0.0238556883878484-0.0346186127711817i | -55.4293 | 0.00179522234799141+0.00123708784068402i | 34.5707 | 9.5863 | 65.2413 | 66.4531 | 40.7493 | 0.65507 | 0.44725 | 0.10201 | 0.023193 | 0.00314344020317841-0.00456165998624588i | 48.8494 | 276.9926 | -55.4293
37.2 | 233.734493427081i | 6 | 0.8714787754909+0.334669268621697i | 0.517527162539664+0.198743149976829i | -0.0950165931150398+0.00586044506382699i | 0.000388212935044613-0.000521495794882182i | -53.3352 | -0.000244468096269844+0.000374507561079463i | 123.1354 | -0.0000199024018173669-0.000012991733116055i | -146.8646 | -0.0227588473972591+0.0305725083907161i | 126.6648 | 0.0241338227287197-0.0369712826645504i | -56.8646 | 0.0019647595930305+0.00128254029358343i | 33.1354 | 9.8635 | 65.601 | 66.8782 | 41.3871 | 0.65013 | 0.44724 | 0.10453 | 0.023767 | 0.0033397349244911-0.00511623398025087i | 49.6999 | 305.4901 | -56.8646
38 | 238.761041672824i | 6 | 0.876170191688543+0.329387290108475i | 0.520313157312389+0.19560645011744i | -0.0998223913267662+0.00633348505713208i | 0.000374790561236257-0.000525716347437006i | -54.5144 | -0.000236030979491155+0.000379861449999168i | 121.8552 | -0.0000206210501428129-0.000012813110315234i | -148.1448 | -0.0229271578246092+0.0321597791281284i | 125.4856 | 0.0243138789345041-0.0391300554150819i | -58.1448 | 0.0021242030082474+0.00131989628501592i | 31.8552 | 10.1279 | 65.9104 | 67.2475 | 41.9412 | 0.64564 | 0.44722 | 0.10678 | 0.024278 | 0.0035109241181423-0.00565038000193758i | 50.4389 | 332.6161 | -58.1448
38.9 | 244.415908449286i | 6 | 0.881160759900883+0.323599250789895i | 0.523276803334564+0.192169226343946i | -0.105432370748153+0.00690370264864189i | 0.000359590841931425-0.000529990995438037i | -55.8437 | -0.000226363919913244+0.00038567492530498i | 120.4099 | -0.0000214325065633758-0.000012579366406606i | -149.5901 | -0.0230516601156088+0.0339752042225276i | 124.1563 | 0.0244356815454455-0.0416330909025957i | -59.5901 | 0.00231361033730129+0.00135792573159675i | 30.4099 | 10.4478 | 66.2472 | 67.6537 | 42.5508 | 0.64047 | 0.4472 | 0.1093 | 0.024851 | 0.00369763176713799-0.00629996094847135i | 51.2517 | 365.2465 | -59.5901
39.8 | 250.070775225748i | 6 | 0.885868148493757+0.317971338296394i | 0.52607228330488+0.188827093792132i | -0.111265654648463+0.00751696445971788i | 0.000344301749191274-0.000533759840626706i | -57.176 | -0.000216514139594717+0.000391260587513438i | 118.9591 | -0.0000222459591186219-0.000012310375365528i | -151.0409 | -0.023104669233283+0.0358184197340187i | 122.824 | 0.0244664216298659-0.0442130316254246i | -61.0409 | 0.00251382665527422+0.00139109082981235i | 28.9591 | 10.7937 | 66.5724 | 68.0506 | 43.1463 | 0.63517 | 0.44717 | 0.11182 | 0.025425 | 0.00387557905185712-0.00700352106159355i | 52.0459 | 400.2169 | -61.0409
40.7 | 255.725642002209i | 6 | 0.890312402343761+0.312499965722626i | 0.528711500861616+0.18557792238035i | -0.117330913580075+0.00817636048464827i | 0.000328940173389557-0.000537018669800224i | -58.5113 | -0.000206484752855201+0.0003966122619076i | 117.5024 | -0.0000230601700852-0.000012005613487437i | -152.4976 | -0.02308341809548+0.0376853527872271i | 121.4887 | 0.0244002825096614-0.0468676311617431i | -62.4976 | 0.00272501798326146+0.00141870214020446i | 27.5024 | 11.1685 | 66.8865 | 68.4385 | 43.7284 | 0.62975 | 0.44714 | 0.11435 | 0.025998 | 0.00404188239744286-0.00776357623431154i | 52.8223 | 437.6355 | -62.4976
41.7 | 262.008827309389i | 6 | 0.894964172804523+0.306599579583598i | 0.531473952036619+0.182073981513059i | -0.124353376125596+0.00896720690498191i | 0.000311807597787141-0.000540036870432841i | -59.9986 | -0.000195134281828937+0.000402276459779094i | 115.8769 | -0.000023964183389699-0.000011624427931809i | -154.1231 | -0.0229695869528132+0.0397823014614297i | 120.0014 | 0.0242060392041771-0.0499016352486267i | -64.1231 | 0.00297271169981124+0.00144198833544877i | 25.8769 | 11.6228 | 67.2227 | 68.8594 | 44.3602 | 0.62359 | 0.44711 | 0.11715 | 0.026635 | 0.00420916395117514-0.00867734545174823i | 53.6649 | 482.2172 | -64.1231
42.7 | 268.292012616568i | 6 | 0.899336841175983+0.300882181724986i | 0.534070658598674+0.178678708129366i | -0.131687069739023+0.00982413617956389i | 0.000294630566874597-0.000542416314337123i | -61.49 | -0.00018357071156644+0.000407635131138404i | 114.2435 | -0.000024865742999442-0.0000111978134055526i | -155.7565 | -0.0227576772361589+0.0418969950750737i | 118.51 | 0.0238768587048568-0.053020693477046i | -65.7565 | 0.00323426230209972+0.00145648838099623i | 24.2435 | 12.1221 | 67.5459 | 69.2702 | 44.9768 | 0.61727 | 0.44706 | 0.11994 | 0.027271 | 0.00435344377079762-0.00966721002097607i | 54.4873 | 530.1118 | -65.7565
43.7 | 274.575197923748i | 6 | 0.903451428006482+0.295342081728173i | 0.536514103588153+0.175388722977493i | -0.139346402094456+0.0107526124666022i | 0.000277433322044139-0.000544153243966057i | -62.9855 | -0.000171798911305765+0.000412679176892365i | 112.602 | -0.000025762971471709-0.0000107251606058027i | -157.398 | -0.0224448071631382+0.0440228828246922i | 117.0145 | 0.0234046057220348-0.0562203412783533i | -67.398 | 0.00350975559123433+0.00146111610007559i | 22.602 | 12.6721 | 67.8565 | 69.6714 | 45.5791 | 0.6108 | 0.44701 | 0.12274 | 0.027906 | 0.00446955415013093-0.0107363423535855i | 55.2906 | 581.4765 | -67.398
44.7 | 280.858383230928i | 6 | 0.907327099474443+0.289973505744468i | 0.538815668828937+0.172200597260766i | -0.147346803348312+0.011758624966984i | 0.000260240481342197-0.000545244642043631i | -64.4853 | -0.000159824010763026+0.000417399242622968i | 110.9521 | -0.000026653923064638-0.0000102059046872964i | -159.0479 | -0.0220284673660691+0.0461530955592905i | 115.5147 | 0.0227811224968891-0.0594955866199696i | -69.0479 | 0.0037992181741609+0.00145473739372996i | 20.9521 | 13.28 | 68.1547 | 70.0633 | 46.1675 | 0.60417 | 0.44695 | 0.12553 | 0.028541 | 0.0045518733049809-0.0118877536669491i | 56.0756 | 636.4712 | -69.0479
45.7 | 287.141568538107i | 6 | 0.910981349613539+0.284770662586289i | 0.540985743142715+0.169110891885813i | -0.155704811280745+0.0128487479914529i | 0.000243077042120005-0.000545688251617358i | -65.9894 | -0.000147651433059528+0.000421785701118552i | 109.2932 | -0.000027536580773026-9.63952927259979E-06i | -160.7068 | -0.0215065488779379+0.0482804585458601i | 114.0106 | 0.0219982490533686-0.0628408861877743i | -70.7068 | 0.0041026121411162+0.00143617140248408i | 19.2932 | 13.9537 | 68.4409 | 70.4463 | 46.7426 | 0.59738 | 0.44688 | 0.12832 | 0.029175 | 0.0045943123165469-0.0131242562394301i | 56.8429 | 695.2586 | -70.7068
46.8 | 294.053072376005i | 6 | 0.914764319935194+0.279232087892305i | 0.543232257861831+0.165821812534136i | -0.165332865755991+0.0141536782498173i | 0.00022426152098659-0.000545426291952758i | -67.6491 | -0.00013404015860463+0.000426213644710503i | 107.4579 | -0.000028495426532074-8.96154203242316E-06i | -162.5421 | -0.0208085036851653+0.0506083475941628i | 112.3509 | 0.0209432794296474-0.0665943068914886i | -72.5421 | 0.00445230508931672+0.00140020782472489i | 17.4579 | 14.7821 | 68.7422 | 70.8577 | 47.3607 | 0.58973 | 0.44679 | 0.13138 | 0.029871 | 0.00458708083379882-0.0145857514726009i | 57.6676 | 764.5022 | -72.5421
47.9 | 300.964576213902i | 6 | 0.918318064392973+0.27387953009036i | 0.545342646935383+0.162643199205304i | -0.175440558492458+0.0155797892027354i | 0.000205546618968278-0.000544377916315253i | -69.3144 | -0.000120204847630616+0.000430212292764459i | 105.6108 | -0.000029438812604883-0.0000082254460021535i | -164.3892 | -0.0199790919933245+0.0529134291957157i | 110.6856 | 0.019674833107537-0.0704160874356927i | -74.3892 | 0.00481847226881394+0.00134632072264454i | 15.6108 | 15.716 | 69.0295 | 71.2593 | 47.9641 | 0.58189 | 0.44669 | 0.13444 | 0.030566 | 0.00451421338302644-0.0161563375173325i | 58.4727 | 838.7571 | -74.3892
49 | 307.8760800518i | 6 | 0.921660177518039+0.268705591113129i | 0.547327358865427+0.159570658561348i | -0.186055427316212+0.0171389392184955i | 0.000186967238368477-0.000542543536052034i | -70.9854 | -0.000106154305460206+0.000433767553402986i | 103.7515 | -0.00003036372873821-7.43080138221211E-06i | -166.2485 | -0.019017440038302+0.0551850113157444i | 109.0146 | 0.0181822582221985-0.0742963145036158i | -76.2485 | 0.00520074201525328+0.0012727580755535i | 13.7515 | 16.7719 | 69.3032 | 71.6514 | 48.5533 | 0.57386 | 0.44657 | 0.13749 | 0.03126 | 0.00436556019914978-0.0178385451123179i | 59.2592 | 918.2481 | -76.2485
50.1 | 314.787583889697i | 6 | 0.924806653468229+0.263703066286921i | 0.549195891773285+0.156599912111003i | -0.197207311991573+0.0188443630017764i | 0.000168558868928305-0.000539924859479837i | -72.6622 | -0.0000918980458562678+0.000436864852047201i | 101.8794 | -0.000031267041553664-6.57727442485503E-06i | -168.1206 | -0.0179234431386792+0.0574120636877458i | 107.3378 | 0.0164550715973975-0.0782241053315373i | -78.1206 | 0.00559861096730004+0.00117771298147075i | 11.8794 | 17.9681 | 69.5634 | 72.0343 | 49.1291 | 0.56562 | 0.44643 | 0.14053 | 0.031951 | 0.00413023942601834-0.0196343286623208i | 60.0278 | 1003.202 | -78.1206
51.3 | 322.327406258313i | 6 | 0.928033121460444+0.258433060835546i | 0.551111927908641+0.153470322447408i | -0.210023581210458+0.02088908876778i | 0.000148714468401444-0.000536177285631821i | -74.4981 | -0.0000761232908003989+0.00043970370151343i | 99.8219 | -0.0000322239998394849-5.57874974008681E-06i | -170.1781 | -0.0165799163660803+0.0597774691912979i | 105.5019 | 0.0142912538256903-0.0825492059046804i | -80.1781 | 0.00604967751844314+0.00104734474465424i | 9.8219 | 19.4557 | 69.832 | 72.4419 | 49.7423 | 0.55642 | 0.44624 | 0.14384 | 0.032703 | 0.00376101497805314-0.0217243919687283i | 60.8466 | 1102.3775 | -80.1781
52.5 | 329.867228626928i | 6 | 0.931061226248438+0.25334999353699i | 0.552910166170864+0.150451745896834i | -0.223563355488083+0.0231471981523472i | 0.000129164211869174-0.000531505980845434i | -76.341 | -0.0000601306498200803+0.000441959365609499i | 97.7478 | -0.000033146952420713-4.50979873650552E-06i | -172.2522 | -0.0150818698059268+0.0620613395009253i | 103.659 | 0.011823132373461-0.0868998439053452i | -82.2522 | 0.006517488292901+0.000886734928009475i | 7.7478 | 21.1554 | 70.085 | 72.8394 | 50.3407 | 0.54698 | 0.44603 | 0.14713 | 0.033452 | 0.0032587508604352-0.0239517694764104i | 61.6458 | 1208.6219 | -82.2522
53.7 | 337.407050995544i | 6 | 0.933906500566652+0.248445464369953i | 0.554599830665244+0.147539194111531i | -0.237876872152313+0.0256432818906344i | 0.000109956628948745-0.000525919097948035i | -78.191 | -0.0000439362320027149+0.000443610925088764i | 95.6563 | -0.0000340312952532392-3.37053665506451E-06i | -174.3437 | -0.0134327326292757+0.06424833768466i | 101.809 | 0.00903835568898313-0.0912575600070426i | -84.3437 | 0.00700075853196908+0.000693371000711806i | 5.6563 | 23.0791 | 70.3224 | 73.2272 | 50.9247 | 0.53729 | 0.44578 | 0.15041 | 0.034198 | 0.00260638159167651-0.0263158513216708i | 62.4261 | 1322.2304 | -84.3437
55 | 345.575191894877i | 6 | 0.936798862379523+0.243324379838837i | 0.556317458040861+0.144498041049574i | -0.254320424498425+0.0286484861186135i | 0.0000895924101102454-0.000518845688336674i | -80.203 | -0.000026185243871268+0.000444693364047391i | 93.3699 | -0.0000349401928894383-2.05741201845622E-06i | -176.6301 | -0.0114812977776949+0.0664902511399818i | 99.797 | 0.00565067136366074-0.0959630572923464i | -86.6301 | 0.0075399545015416+0.000443981321430368i | 3.3699 | 25.3965 | 70.5622 | 73.6365 | 51.5418 | 0.52652 | 0.44546 | 0.15394 | 0.035001 | 0.00170932808750744-0.0290288248309342i | 63.251 | 1453.9554 | -86.6301
56.2 | 353.115014263493i | 6 | 0.939306968118436+0.238766387422073i | 0.557806895171075+0.141791279911305i | -0.270429428888793+0.0317348965180667i | 0.0000712583168266329-0.000511388069089624i | -82.0673 | -9.62974908457911E-06+0.000445016396623i | 91.2396 | -0.0000357284592717316-7.73131283646525E-07i | -178.7604 | -0.00953460208937032+0.0684254409753138i | 97.9327 | 0.00216972978259251-0.100269001924584i | -88.7604 | 0.00805016844023074+0.000174198305402177i | 1.2396 | 27.6712 | 70.7673 | 74.0048 | 52.0975 | 0.51633 | 0.44512 | 0.15718 | 0.035737 | 0.000685296133452931-0.031669362643868i | 63.9942 | 1583.8388 | -88.7604
57.5 | 361.283155162826i | 6 | 0.941862577667963+0.234003124886451i | 0.559324542411514+0.138962619232674i | -0.288968951733664+0.0354610424963275i | 0.0000519595188578885-0.000502322436375776i | -84.0944 | 0.0000084633332816055+0.000444606810066134i | 88.9095 | -0.0000365212736840031+6.95202376704363E-07i | 178.9095 | -0.00727771748366243+0.070357864314459i | 95.9056 | -0.00199615922853004-0.104864827775334i | -91.0905 | 0.00861389656725944-0.000163970222343788i | -1.0905 | 30.0733 | 70.9719 | 74.3936 | 52.685 | 0.505 | 0.44469 | 0.16066 | 0.036528 | -0.00065998014493303-0.0346709336832188i | 64.7803 | 1733.8607 | -91.0905
58.9 | 370.079614592878i | 6 | 0.944441756042751+0.229066639835739i | 0.560856185985091+0.13603109046449i | -0.310306720389542+0.0399799932997473i | 0.0000319049263100421-0.000491439530314034i | -86.2855 | 0.0000280969906164421+0.000443249465041404i | 86.3729 | -0.0000372962764156266+2.36416106758302E-06i | 176.3729 | -0.00468902683020688+0.072226248720138i | 93.7145 | -0.00695357981592904-0.109697532223597i | -93.6271 | 0.00923026378281404-0.000585094073083057i | -3.6271 | 32.15 | 71.1716 | 74.8008 | 53.3011 | 0.49247 | 0.44414 | 0.16437 | 0.037371 | -0.00241234286332188-0.0380563775765421i | 65.6054 | 1906.6379 | -93.6271
60.3 | 378.876074022929i | 6 | 0.946856116815782+0.224320330920584i | 0.562289952721991+0.133212497683486i | -0.333197309715253+0.0451020964331438i | 0.0000126875180668151-0.000479430917153414i | -88.4841 | 0.0000478423047054875+0.000440905823159437i | 83.8071 | -0.0000379808873378777+4.12127281962973E-06i | 173.8071 | -0.00195436501726471+0.0738507726842573i | 91.5159 | -0.0124097995055447-0.114366414827172i | -96.1929 | 0.00985184973439797-0.00106901558597761i | -6.1929 | 33.1166 | 71.3495 | 75.1962 | 53.9006 | 0.4796 | 0.44349 | 0.16803 | 0.038204 | -0.00451231478841144-0.0415846577288923i | 66.4089 | 2091.4377 | -96.1929
61.7 | 387.67253345298i | 6 | 0.949119153326429+0.219754376783152i | 0.563633855633934+0.130501008482041i | -0.35779037387636+0.0509221793439381i | -0.0000056084281158508-0.000466339802747889i | -90.689 | 0.0000676501833863692+0.000437539038417821i | 81.2108 | -0.0000385659409576854+5.96288044991364E-06i | 171.2108 | 0.000904494370465998+0.0752085464227622i | 89.311 | -0.018372038815675-0.118824277996045i | -98.7892 | 0.0104735113605086-0.00161936399275329i | -8.7892 | 32.6073 | 71.5054 | 75.5801 | 54.4838 | 0.46637 | 0.44274 | 0.17164 | 0.039024 | -0.0069940330847004-0.0452350955660361i | 67.1915 | 2288.6297 | -98.7892
63.1 | 396.468992883032i | 6 | 0.951243032080769+0.215359527299245i | 0.564895119793454+0.127891129679296i | -0.384255016782232+0.0575533408174391i | -0.0000228982241358602-0.000452216825531861i | -92.8987 | 0.000087465489042935+0.000433113023591328i | 78.5829 | -0.000039042045412304+7.88438908372915E-06i | 168.5829 | 0.003862379139801+0.0762780914029897i | 87.1013 | -0.0248435409119552-0.123020647787265i | -101.4171 | 0.0110894326791092-0.00223946775934959i | -11.4171 | 30.7905 | 71.6385 | 75.9526 | 55.0512 | 0.4528 | 0.44186 | 0.17518 | 0.03983 | -0.009891729093045-0.0489820241436249i | 67.9537 | 2498.5421 | -101.4171
64.6 | 405.893770843801i | 6 | 0.953376658229085+0.210830751488077i | 0.566162172437205+0.12520171880522i | -0.414905007312061+0.0657128133954482i | -0.0000402104830492814-0.000436006963599602i | -95.2692 | 0.000108634164522137+0.000427156228017244i | 75.7311 | -0.0000394204176141628+0.0000100253814687587i | 165.7311 | 0.00710883949269527+0.0770819768100844i | 84.7308 | -0.0323407072148134-0.127165653328836i | -104.2689 | 0.0117355731500611-0.00298458526582465i | -14.2689 | 28.0304 | 71.7552 | 76.339 | 55.6417 | 0.43786 | 0.44075 | 0.1789 | 0.040675 | -0.013496294572057-0.0530682617845763i | 68.7483 | 2737.878 | -104.2689
66.1 | 415.318548804571i | 6 | 0.955375329402584+0.206478350854243i | 0.567349082147875+0.122617048227334i | -0.448192587012774+0.0751620744451333i | -0.0000561679901613513-0.000418763750223293i | -97.6394 | 0.000129655541818613+0.000419904527138332i | 72.8407 | -0.0000396509846340625+0.0000122431875917299i | 162.8407 | 0.0103964767149263+0.0775115428867062i | 82.3606 | -0.0404121588458688-0.13087946888189i | -107.1593 | 0.012358761275847-0.00381606242816017i | -17.1593 | 25.0849 | 71.8442 | 76.7123 | 56.2144 | 0.42251 | 0.43947 | 0.18252 | 0.041498 | -0.0176569208550955-0.057183988423344i | 69.5204 | 2992.3968 | -107.1593
67.6 | 424.74332676534i | 6 | 0.95725002034899+0.202292903708578i | 0.568462366272994+0.120131522881021i | -0.484426578200205+0.0861504587177798i | -0.0000706706079225983-0.000400583391418017i | -100.0051 | 0.00015043495435353+0.000411323431204414i | 69.9108 | -0.0000397220913563122+0.0000145277184489987i | 159.9108 | 0.0136812759098478+0.0775498055555846i | 79.9949 | -0.0490410995001755-0.134089536591639i | -110.0892 | 0.0129492181051355-0.00473596903744574i | -20.0892 | 22.3458 | 71.9041 | 77.0725 | 56.7695 | 0.40677 | 0.43797 | 0.18602 | 0.042295 | -0.0224106054851922-0.0612757000735001i | 70.2704 | 3262.264 | -110.0892
69.2 | 434.796423256827i | 6 | 0.959124171610462+0.198002512718923i | 0.56957532990653+0.117583676694164i | -0.526725377252756+0.0999174224493395i | -0.0000844285523607054-0.000380281905426582i | -102.5175 | 0.000172214760114446+0.000400673775362531i | 66.7413 | -0.0000396094646501245+0.0000170246591427427i | 156.7413 | 0.0171275764218726+0.0771457903153688i | 77.4825 | -0.0588302383572042-0.136874061737762i | -113.2587 | 0.0135309786746474-0.00581578927759801i | -23.2587 | 19.8121 | 71.9346 | 77.4421 | 57.3422 | 0.38954 | 0.43612 | 0.18962 | 0.043113 | -0.0281716832606842-0.0655440606999912i | 71.0463 | 3567.0953 | -113.2587
70.8 | 444.849519748315i | 6 | 0.960879332457448+0.193882028340889i | 0.570617631151822+0.11513672944952i | -0.573282051177695+0.116260676199089i | -0.000096313818811563-0.000359189984264276i | -105.0103 | 0.000193460240630795+0.000388457302417807i | 63.5257 | -0.0000392896814445435+0.0000195671214809444i | 153.5257 | 0.020452645951601+0.076275509248486i | 74.9897 | -0.0691793197182272-0.138908190299045i | -116.4743 | 0.014049571247389-0.0069969940515011i | -26.4743 | 17.6914 | 71.9286 | 77.7962 | 57.8949 | 0.37188 | 0.43397 | 0.19305 | 0.043892 | -0.0346771025192372-0.0696296751020601i | 71.7975 | 3889.3422 | -116.4743
72.4 | 454.902616239802i | 6 | 0.96252523550641+0.189922106453514i | 0.571595049717484+0.112785132146307i | -0.624679653597411+0.135784920836433i | -0.000106229525709842-0.000337477273157452i | -107.4727 | 0.000214019238084195+0.000374665796133346i | 60.2638 | -0.0000387511480572203+0.0000221357040532799i | 150.2638 | 0.0235893925292462+0.0749404067561718i | 72.5273 | -0.0800291112679795-0.140100352451801i | -119.7362 | 0.0144903793107291-0.00827729665114542i | -29.7362 | 15.9354 | 71.884 | 78.1346 | 58.4274 | 0.3538 | 0.43148 | 0.19628 | 0.044628 | -0.0419493394280042-0.0734372423467746i | 72.5241 | 4228.7042 | -119.7362
74.1 | 465.584031262007i | 6 | 0.964164088481876+0.185880873044511i | 0.572568281601112+0.110385248043399i | -0.685355345495811+0.160893106558067i | -0.0001145159001332-0.000313938290604626i | -110.0406 | 0.00023492816386555+0.000358297713268122i | 56.748 | -0.000037928372218811+0.0000248688242034816i | 146.748 | 0.0266376917746446+0.0730255921811541i | 69.9594 | -0.0920215508802441-0.140345502681607i | -123.252 | 0.0148565739267243-0.00974113845746576i | -33.252 | 14.4007 | 71.7914 | 78.4765 | 58.9709 | 0.33417 | 0.42845 | 0.19948 | 0.045354 | -0.0505272851788752-0.0770610489579187i | 73.2692 | 4607.4428 | -123.252
75.9 | 476.893764814931i | 6 | 0.965786196091833+0.181777940164094i | 0.573531569259198+0.107948723745379i | -0.757452621856083+0.193738675814676i | -0.000120684430246106-0.0002887585699884i | -112.6821 | 0.000255791184029351+0.000339083729916103i | 52.9706 | -0.0000367663644294741+0.0000277350726683265i | 142.9706 | 0.0294529756630468+0.0704713865493761i | 67.3179 | -0.105120440483596-0.139350506487789i | -127.0294 | 0.0151095763463186-0.0113980591895789i | -37.0294 | 13.0744 | 71.6388 | 78.818 | 59.5208 | 0.31296 | 0.42474 | 0.20256 | 0.046054 | -0.0605578884742306-0.0802771791279918i | 74.0276 | 5027.8433 | -127.0294
77.6 | 487.575179837136i | 6 | 0.967220233874453+0.178059689593971i | 0.574383171760013+0.105740642812962i | -0.834124312009887+0.232436047139177i | -0.00012400535454049-0.000265017655620477i | -115.0755 | 0.000274065285458312+0.000319232840949192i | 49.3535 | -0.0000353892406537961+0.0000303820945022367i | 139.3535 | 0.0316343024971657+0.0676071506432446i | 64.9245 | -0.117732270488276-0.13713523446255i | -130.6465 | 0.0152024202775626-0.0130514631284151i | -40.6465 | 12.0466 | 71.4391 | 79.1205 | 60.0158 | 0.29259 | 0.42074 | 0.20514 | 0.046642 | -0.0708955477135477-0.0825795469477205i | 74.715 | 5441.8655 | -130.6465
79.4 | 498.884913390059i | 6 | 0.968643548767622+0.174279155949554i | 0.575228406479181+0.103495575113203i | -0.925826705198005+0.284159714044199i | -0.00012486416988497-0.000240244917856538i | -117.4626 | 0.00029165610809118+0.00029653096258907i | 45.4749 | -0.0000336350834708171+0.0000330821356891997i | 135.4749 | 0.0333482632698396+0.0641637290929941i | 62.5374 | -0.131168674253171-0.133361078882891i | -134.5251 | 0.0151269566618592-0.0148782753367169i | -44.5251 | 11.1484 | 71.1637 | 79.4189 | 60.5133 | 0.27076 | 0.41593 | 0.2075 | 0.047178 | -0.0826934543214722-0.0840756251266138i | 75.4117 | 5896.3798 | -134.5251
81.3 | 510.8229654737i | 6 | 0.970048653865202+0.170453110853137i | 0.576062827321857+0.101223480464216i | -1.03615888590632+0.354960028620154i | -0.000122856739691843-0.000214882252785572i | -119.7583 | 0.000307992830410975+0.000270879456994416i | 41.3316 | -0.0000314607140766369+0.0000357711673034463i | 131.3316 | 0.0344012687094929+0.0601694472563676i | 60.2417 | -0.145224451925107-0.127724793552152i | -138.6684 | 0.0148343224511284-0.0168667827735875i | -48.6684 | 10.3709 | 70.7953 | 79.7086 | 61.0084 | 0.24752 | 0.41016 | 0.20952 | 0.047638 | -0.0959888607644857-0.0844221290693719i | 76.1122 | 6391.5877 | -138.6684
83.2 | 522.761017557342i | 6 | 0.971362275915536+0.166786105067915i | 0.576842921010286+0.0990458312174256i | -1.16229665975763+0.448856506456612i | -0.000117979572702863-0.000190732748657235i | -121.7393 | 0.000321772863265828+0.00024375366620349i | 37.1451 | -0.0000289718643259008+0.0000382450031767383i | 127.1451 | 0.0345977498087435+0.055932766725615i | 58.2607 | -0.158896421158108-0.120369333854935i | -142.8549 | 0.0143067551096152-0.018885974629078i | -52.8549 | 9.7353 | 70.3397 | 79.9713 | 61.4718 | 0.22427 | 0.40368 | 0.21103 | 0.04798 | -0.109991916239749-0.083322541758398i | 76.7763 | 6899.4325 | -142.8549
85.1 | 534.699069640983i | 6 | 0.972592113726064+0.163268778533836i | 0.577573259476769+0.0969570689066255i | -1.30565532239027+0.575529217890105i | -0.000110432634263861-0.000168195203728892i | -123.2879 | 0.000332764261230162+0.00021547575234185i | 32.9244 | -0.0000261956950347015+0.0000404546266152669i | 122.9244 | 0.0338805876477878+0.0516020683547082i | 56.7121 | -0.171915029151451-0.111320609095272i | -147.0756 | 0.0135334054771535-0.0208999556868407i | -57.0756 | 9.216 | 69.7894 | 80.2064 | 61.903 | 0.20121 | 0.39644 | 0.21197 | 0.048195 | -0.12450103602651-0.0806184964274045i | 77.4036 | 7416.1732 | -147.0756
87.1 | 547.265440255342i | 6 | 0.973803754335904+0.159718509813991i | 0.578292791546244+0.0948487438980228i | -1.47466312344956+0.760237761132688i | -0.0000999075516105524-0.000146615371079648i | -124.2715 | 0.000341126466367419+0.000184876361421774i | 28.4559 | -0.0000230039015426238+0.0000424458788865745i | 118.4559 | 0.0321091647393138+0.0471205332071696i | 55.7285 | -0.184616185563715-0.100054296607478i | -151.5441 | 0.0124496131921592-0.022971528232285i | -61.5441 | 8.774 | 69.1 | 80.4232 | 62.3216 | 0.17742 | 0.388 | 0.21234 | 0.048279 | -0.140057407632242-0.0759052916325934i | 78.0239 | 7965.1884 | -151.5441
89.1 | 559.831810869701i | 6 | 0.974937449513058+0.156315127387054i | 0.57896603576597+0.0928276472287911i | -1.6558085279133+1.02251986083681i | -0.000087132604976611-0.000127594242488923i | -124.3287 | 0.000346075239806627+0.000153898148098726i | 23.9745 | -0.0000195890357079947+0.0000440504340953865i | 113.9745 | 0.0293042417569881+0.0429122086927027i | 55.6713 | -0.195994545240314-0.0871579185115651i | -156.0255 | 0.0110939579134005-0.0249473056870172i | -66.0255 | 8.4224 | 68.2934 | 80.608 | 62.7036 | 0.15451 | 0.37875 | 0.21204 | 0.04821 | -0.155596345569925-0.0691930155058796i | 78.6031 | 8514.3843 | -156.0255
91.2 | 573.026500014778i | 6 | 0.976051033905605+0.152890199546618i | 0.579627337207993+0.09079375582832i | -1.83521725685404+1.42106427811608i | -0.0000718151724456607-0.000110684351309419i | -122.9767 | 0.000347566103955653+0.000121522794751109i | 19.2716 | -0.0000158326841161445+0.0000452828981153656i | 109.2716 | 0.0253046460284616+0.0390005097167176i | 57.0233 | -0.206226817781429-0.0721050153170993i | -160.7284 | 0.00939425342417066-0.0268684082595236i | -70.7284 | 8.1364 | 67.3267 | 80.7672 | 63.0651 | 0.13194 | 0.3682 | 0.21099 | 0.047971 | -0.171527918328797-0.0599729138599053i | 79.167 | 9085.5073 | -160.7284
93.3 | 586.221189159855i | 6 | 0.977092571278927+0.149608416977328i | 0.580245853569668+0.0888448711636301i | -1.9384152616695+1.99491211351893i | -0.0000551414536176291-0.0000971148314335785i | -119.5878 | 0.000345349095591384+0.0000898880027277302i | 14.5893 | -0.0000119807866492816+0.000046030100883823i | 104.5893 | 0.0203346115437126+0.0358132084443925i | 60.4122 | -0.214456719560375-0.0558191303782411i | -165.4107 | 0.00743989266327118-0.0285840170499757i | -75.4107 | 7.9244 | 66.2739 | 80.8909 | 63.3865 | 0.11168 | 0.35686 | 0.2092 | 0.047564 | -0.186682215353391-0.0485899389838243i | 79.6861 | 9645.1065 | -165.4107
95.5 | 600.04419683565i | 6 | 0.978113001479014+0.146314585112792i | 0.58085183544883+0.0868888310319864i | -1.80810192513676+2.80394160436097i | -0.0000369021145953971-0.0000865605497460477i | -113.0893 | 0.000339281830181032+0.0000581551188112118i | 9.7264 | -0.0000079340197806725+0.0000462877354032698i | 99.7264 | 0.0142577954114812+0.0334442246065333i | 66.9107 | -0.220742213606412-0.0378366553024108i | -170.2736 | 0.00516200083054321-0.0301155448563037i | -80.2736 | 7.7721 | 65.1911 | 80.9829 | 63.681 | 0.094098 | 0.34423 | 0.20655 | 0.046963 | -0.201322417364388-0.0345079755521812i | 80.183 | 10212.9227 | -170.2736
97.7 | 613.867204511446i | 6 | 0.979067201421521+0.143159409478216i | 0.581418486528156+0.085015131821634i | -1.1961816106017+3.67163194613172i | -0.0000185677153699951-0.0000796779934634705i | -103.1178 | 0.000329752816185394+0.000028428191947537i | 4.9273 | -3.96776336182049E-06+0.0000460240716304473i | 94.9273 | 0.00750830627438208+0.0322197301246172i | 76.8822 | -0.224541018733548-0.0193578185457072i | -175.0727 | 0.00270179838845083-0.0313395107575253i | -85.0727 | 7.6838 | 64.3715 | 81.0375 | 63.9334 | 0.081813 | 0.33098 | 0.20318 | 0.046195 | -0.214330914070715-0.0184775991786153i | 80.6333 | 10756.2961 | -175.0727
100 | 628.318530717959i | 6 | 0.98+0.14i | 0.581972428419935+0.0831389183457047i | -2.36477504245158E-14+4.15694591728525i | -3.05692895515404E-11-0.0000761645632003566i | -90 | 0.000316611970037537-1.27074881755415E-10i | -2.2996e-05 | 1.81535545415581E-11+0.0000452302814339339i | 90 | 1.29502969790451E-08+0.0322661640880093i | 90 | -0.225863148616063+9.06520776832573E-08i | 180 | -1.29502968155109E-08-0.032266164088009i | -90 | 7.6537 | 64.1543 | 81.0563 | 64.1543 | 0.076165 | 0.31661 | 0.19893 | 0.04523 | -0.225863148616063+9.06520779830888E-08i | 81.0563 | 11293.1574 | 180
102 | 640.884901332318i | 6 | 0.980761683429653+0.137361580312276i | 0.582424753680385+0.0815720943529951i | 1.09166751698853+3.93741466523454i | 0.0000151621661882513-0.0000758660844724438i | -78.6981 | 0.000303026026442347-0.0000222229955337665i | -4.1944 | 3.23820792063448E-06+0.0000441552209958848i | 85.8056 | -0.00668276175213008+0.0334381618893725i | 101.3019 | -0.224904591886447+0.0164938101182111i | 175.8056 | -0.00240338376008213-0.0327718119605965i | -94.1944 | 7.6755 | 64.6343 | 81.0427 | 64.3127 | 0.077366 | 0.30384 | 0.19473 | 0.044274 | -0.233990737398659+0.0171601600469871i | 81.3867 | 11730.9565 | 175.8056
105 | 659.734457253857i | 6 | 0.98182561679313+0.133581716570494i | 0.583056569887751+0.0793274244745238i | 2.03321175995979+2.97543184384367i | 0.0000354574252102014-0.0000794754126810382i | -65.9563 | 0.000279878573795061-0.0000508745502218643i | -10.3024 | 7.63118253327961E-06+0.0000419817860692592i | 79.6976 | -0.016560756665795+0.0371198123530311i | 114.0437 | -0.220123443626545+0.0400126420395029i | 169.6976 | -0.0060018963059254-0.0330185165439817i | -100.3024 | 7.7868 | 66.1599 | 80.9739 | 64.4957 | 0.087026 | 0.28446 | 0.18767 | 0.04267 | -0.242686096598265+0.0441139378485523i | 81.8215 | 12333.1445 | 169.6976
107 | 672.300827868216i | 6 | 0.982486895819797+0.131173150309719i | 0.583449270052053+0.0778970988053475i | 2.22079183828889+2.34274599918085i | 0.0000470346946319129-0.0000840530772839126i | -60.7694 | 0.000263227597589909-0.0000667953929107968i | -14.2386 | 0.0000102101529163646+0.0000402362184887431i | 75.7614 | -0.0228128879001618+0.0407676385431557i | 119.2306 | -0.214989388032305+0.0545546925047046i | 165.7614 | -0.00833907442571908-0.0328626635992237i | -104.2386 | 7.9112 | 67.3688 | 80.8988 | 64.5845 | 0.096318 | 0.27157 | 0.18258 | 0.041511 | -0.246141350358186+0.0624596674486366i | 82.0741 | 12697.1231 | 165.7614
110 | 691.150383789755i | 6 | 0.983413501409852+0.127716039144137i | 0.583999534241271+0.0758440953560093i | 2.19346753183876+1.64137026192017i | 0.0000611834662793928-0.0000932487778817896i | -56.7299 | 0.0002374047254089-0.0000860441690869084i | -19.9224 | 0.0000135212265707999+0.0000373064568499699i | 70.0776 | -0.0313627279168344+0.0477994501967096i | 123.2701 | -0.204923977803817+0.0742719563216095i | 160.0776 | -0.0116713074219672-0.0322023393691712i | -109.9224 | 8.1714 | 69.1228 | 80.7473 | 64.6732 | 0.11153 | 0.25252 | 0.17453 | 0.039681 | -0.247958013142619+0.0898690671491479i | 82.403 | 13187.0794 | 160.0776
112 | 703.716754404114i | 6 | 0.983991188750288+0.125509080197741i | 0.584342593531452+0.0745334940728893i | 2.09820846617203+1.31962796614594i | 0.0000684378079133743-0.000100421568841122i | -55.7254 | 0.000220117903872044-0.0000959765151981091i | -23.5583 | 0.0000153562424316973+0.000035218864619527i | 66.4417 | -0.0363685945396268+0.0533651125243342i | 124.2746 | -0.19697425285979+0.0858853461744i | 156.4417 | -0.0137416553879039-0.0315158804575663i | -113.5583 | 8.3939 | 70.1813 | 80.6235 | 64.7059 | 0.12152 | 0.24013 | 0.16898 | 0.038421 | -0.247084502787321+0.107734578241168i | 82.5922 | 13477.5267 | 156.4417
115 | 722.566310325652i | 6 | 0.984803009004217+0.122335777516052i | 0.58482469251576+0.0726490301261814i | 1.93349719855449+0.98494873902001i | 0.0000761759175302224-0.000111971645249693i | -55.772 | 0.000194761628685583-0.000106969745552161i | -28.7771 | 0.0000175736010549976+0.0000319965532840602i | 61.2229 | -0.0426783633897765+0.062733298400004i | 124.228 | -0.183745675387377+0.100919407355278i | 151.2229 | -0.0165796169226525-0.0301867895279264i | -118.7771 | 8.8025 | 71.5813 | 80.4087 | 64.7207 | 0.13543 | 0.2222 | 0.16056 | 0.036505 | -0.243003655699806+0.133465916227356i | 82.8366 | 13862.1722 | 151.2229
117 | 735.132680940012i | 6 | 0.9853105568621+0.120306539299402i | 0.585126099515135+0.0714439681947661i | 1.8283084258639+0.82837813509692i | 0.000079387832580455-0.000119822606074019i | -56.4737 | 0.000178540339089756-0.000111994693251308i | -32.0992 | 0.0000187191130148617+0.0000298417423907165i | 57.9008 | -0.0460383818727662+0.0694872087587871i | 123.5263 | -0.174351676110838+0.109367230864664i | 147.9008 | -0.0182799514445225-0.0291416372928116i | -122.0992 | 9.1267 | 72.398 | 80.2489 | 64.7107 | 0.14374 | 0.21076 | 0.15494 | 0.035227 | -0.238670009428127+0.149712802330639i | 82.9764 | 14086.9884 | 147.9008
120 | 753.98223686155i | 6 | 0.986025712688653+0.117384013415316i | 0.585550794385624+0.0697084279030505i | 1.68737063738684+0.657417131449421i | 0.0000816208907262826-0.000131315612000043i | -58.1365 | 0.000155592935669779-0.000116610511160928i | -36.8501 | 0.0000199903733418732+0.0000266730746862479i | 53.1499 | -0.0497918433091831+0.0801075106945653i | 121.8635 | -0.159834458886762+0.119789358505791i | 143.1499 | -0.0205353186009926-0.0274001929520165i | -126.8501 | 9.6953 | 73.4716 | 79.9888 | 64.6704 | 0.15461 | 0.19444 | 0.1466 | 0.033333 | -0.230161620796938+0.17249667624834i | 83.156 | 14381.366 | 143.1499
123 | 772.831792783089i | 6 | 0.986690109819904+0.114598154450628i | 0.585945346234513+0.0680540471817089i | 1.56768112448903+0.53707149350236i | 0.0000812049593049268-0.000142026632768207i | -60.2409 | 0.000134564041043801-0.000118341993913516i | -41.3299 | 0.0000207943789305178+0.0000236448243548393i | 48.6701 | -0.0520459761306502+0.0910278732018556i | 119.7591 | -0.145230319130821+0.127722424277101i | 138.6701 | -0.0224426545515477-0.0255190417901299i | -131.3299 | 10.3706 | 74.3913 | 79.7087 | 64.6048 | 0.1636 | 0.1792 | 0.13849 | 0.031488 | -0.219718949813019+0.193231255688827i | 83.3049 | 14629.9979 | 138.6701
126 | 791.681348704628i | 6 | 0.987308420609094+0.111939730227788i | 0.586312529736046+0.0664753435074881i | 1.46683883540672+0.449337968640588i | 0.0000786551700000256-0.000151625309679747i | -62.5821 | 0.00011558671366059-0.000117830145098219i | -45.5507 | 0.0000212094261176792+0.0000208056084589065i | 44.4493 | -0.0529008617332837+0.101978160401052i | 117.4179 | -0.130908261211121+0.13344906974651i | 134.4493 | -0.0240208325543716-0.0235634870180022i | -135.5507 | 11.1643 | 75.1845 | 79.4133 | 64.5188 | 0.17081 | 0.16506 | 0.13067 | 0.02971 | -0.207829955498776+0.21186374312956i | 83.4282 | 14839.0984 | 134.4493
129 | 810.530904626167i | 6 | 0.987884794083903+0.109400309422359i | 0.586654808787895+0.0649673099432885i | 1.38167130172031+0.383409550889323i | 0.0000744562199722387-0.000159929666154646i | -65.0354 | 0.0000986674982539804-0.000115631875583866i | -49.5262 | 0.0000213093027861693+0.0000181830103925195i | 40.4738 | -0.0524897841512425+0.11274643890017i | 114.9646 | -0.117130928316189+0.137269811941684i | 130.4738 | -0.0252968653435385-0.021585556789698i | -139.5262 | 12.0912 | 75.8734 | 79.1066 | 64.4164 | 0.17641 | 0.15201 | 0.12321 | 0.028013 | -0.19491757781097+0.228430694052156i | 83.5302 | 15014.4467 | 130.4738
132 | 829.380460547705i | 6 | 0.988422924461898+0.106972177972067i | 0.586974377199003+0.0635253654977278i | 1.30928300196231+0.332561107333406i | 0.0000690397037320762-0.000166869830291449i | -67.5235 | 0.0000837275746666569-0.000112212988990943i | -53.2716 | 0.000021160163638292+0.0000157886283657125i | 36.7284 | -0.0509613781042941+0.123174290386344i | 112.4765 | -0.104072124837143+0.139479069411825i | 126.7284 | -0.0263017673748011-0.0196250292550042i | -143.2716 | 13.1698 | 76.476 | 78.7917 | 64.3013 | 0.18059 | 0.14001 | 0.11612 | 0.026401 | -0.181335270316238+0.243028330543165i | 83.6147 | 15161.2376 | 126.7284
135 | 848.230016469244i | 6 | 0.988926109465408+0.104648265551895i | 0.587273193319857+0.0621453114624187i | 1.24728012916183+0.292458215261567i | 0.000062774550134225-0.000172455593861512i | -69.9983 | 0.0000706356675951186-0.000107951441695563i | -56.8021 | 0.0000208192066127158+0.0000136225930362015i | 33.1979 | -0.0484669318874485+0.133149397381955i | 110.0017 | -0.0918352979066471+0.140350521841025i | 123.1979 | -0.0270676006407692-0.0177110931677106i | -146.8021 | 14.422 | 77.0066 | 78.4714 | 64.1761 | 0.18353 | 0.12901 | 0.10943 | 0.02488 | -0.167369830434865+0.255788826055269i | 83.6848 | 15284.0263 | 123.1979
138 | 867.079572390783i | 6 | 0.989397300128505+0.102422080758644i | 0.587553009620319+0.0608232929213581i | 1.19374959641509+0.260215840502436i | 0.0000559661177381197-0.000176749745793079i | -72.4301 | 0.0000592326266135988-0.000103146223135935i | -60.133 | 0.0000203345411325129+0.0000116772892466812i | 29.867 | -0.0451520774335088+0.142597316571886i | 107.5699 | -0.0804705949522654+0.140129493108148i | 119.867 | -0.0276255286413207-0.0158642030048756i | -150.133 | 15.8722 | 77.4766 | 78.1478 | 64.0434 | 0.1854 | 0.11894 | 0.10313 | 0.023449 | -0.153248201027095+0.266862606675158i | 83.7429 | 15386.7363 | 119.867
141 | 885.929128312322i | 6 | 0.989839143480439+0.100287653848069i | 0.587815398037162+0.0595557647454064i | 1.14717789911246+0.233857307350119i | 0.0000488603975297559-0.000179847455605627i | -74.8009 | 0.0000493487298876752-0.0000980286028268293i | -63.2788 | 0.0000197457614265469+9.94024416308945E-06i | 26.7212 | -0.0411518727215318+0.15147358549154i | 105.1991 | -0.0699893971615802+0.139030180352327i | 116.7212 | -0.0280046506138257-0.0140978642854048i | -153.2788 | 17.5455 | 77.8954 | 77.8226 | 63.905 | 0.18637 | 0.10975 | 0.09723 | 0.022107 | -0.139145920496938+0.276405901558462i | 83.7913 | 15472.7025 | 116.7212
145 | 911.06186954104i | 6 | 0.990386695186138+0.0975750438607031i | 0.588140561298234+0.0579448828865255i | 1.09387388215397+0.205522141771721i | 0.0000392512936711393-0.000182311942522931i | -77.8498 | 0.0000382426187326946-0.0000910151069621817i | -67.2089 | 0.000018853129299309+7.92168530891555E-06i | 22.7911 | -0.0349610414944043+0.162384848786683i | 102.1502 | -0.0573590138678323+0.136510964871839i | 112.7911 | -0.0282772712948809-0.0118815100154799i | -157.2089 | 20.157 | 78.3871 | 77.3889 | 63.7143 | 0.18649 | 0.098723 | 0.089943 | 0.02045 | -0.120597326657118+0.287014303643042i | 83.8436 | 15566.0629 | 112.7911
148 | 929.911425462579i | 6 | 0.990768912651759+0.095634064927776i | 0.588367540917268+0.056792233679273i | 1.05929843989361+0.188143444105527i | 0.0000321274235154903-0.000183065232584689i | -80.0461 | 0.0000312614376197145-0.0000857725306634768i | -69.9748 | 0.0000181347636259922+6.60956109673962E-06i | 20.0252 | -0.0298121783991912+0.169872737223164i | 99.9539 | -0.0488484091800624+0.134026199473843i | 110.0252 | -0.0283369678887554-0.0103279493694989i | -159.9748 | 22.4016 | 78.7136 | 77.0649 | 63.5681 | 0.18586 | 0.091292 | 0.084893 | 0.019302 | -0.106997555468009+0.293570987327508i | 83.8753 | 15623.092 | 110.0252
151 | 948.760981384117i | 6 | 0.991128845534571+0.0937681026995811i | 0.588581286849798+0.0556841330983727i | 1.02855044790067+0.173324759932819i | 0.0000251891760559942-0.000183010170807061i | -82.1632 | 0.0000252745634994254-0.0000806408864791763i | -72.5979 | 0.0000173953912262224+5.45208441201907E-06i | 17.4021 | -0.0243311277354123+0.176776081634738i | 97.8368 | -0.0411107695618241+0.131167800440233i | 107.4021 | -0.0282947683806791-0.00886818029119376i | -162.5979 | 24.8454 | 79.0094 | 76.7429 | 63.4205 | 0.18474 | 0.084509 | 0.080179 | 0.01823 | -0.0937366656779155+0.299075701783777i | 83.902 | 15671.0591 | 107.4021
155 | 973.893722612836i | 6 | 0.991576996778201+0.0913895849565161i | 0.588847421204444+0.0542716517239118i | 0.992531118248906+0.156702137334943i | 0.0000163479226193534-0.000181869587296513i | -84.8636 | 0.0000186160977998007-0.0000740684580393076i | -75.8917 | 0.0000164008728515609+4.12213594138545E-06i | 14.1083 | -0.016638736803526+0.185104876384121i | 95.1364 | -0.0319058336252432+0.126944750962028i | 104.1083 | -0.0281091948558775-0.007064863159877i | -165.8917 | 28.1949 | 79.3627 | 76.3177 | 63.2224 | 0.1826 | 0.076372 | 0.074378 | 0.016911 | -0.0766537652846467+0.304984764186272i | 83.931 | 15723.51 | 104.1083
158 | 992.743278534375i | 6 | 0.991891251958263+0.089682753341615i | 0.589034041459837+0.0532580507649038i | 0.968662309869572+0.146111281322214i | 0.0000100843360234955-0.000180344455894597i | -86.7995 | 0.0000144683046611669-0.0000693876950654362i | -78.2218 | 0.0000156617940290556+0.0000032657030520923i | 11.7782 | -0.010664877336301+0.190726637422297i | 93.2005 | -0.025766169956103+0.123570465634229i | 101.7782 | -0.0278916193860117-0.00581579264723529i | -168.2218 | 30.4705 | 79.6012 | 76.0025 | 63.0737 | 0.18063 | 0.07088 | 0.070366 | 0.015999 | -0.0643226666784157+0.308481310409291i | 83.9488 | 15755.8024 | 101.7782
162 | 1017.87601976309i | 6 | 0.99228368864375+0.0875029707798724i | 0.589267089756626+0.0519635881619601i | 0.940343337495567+0.133970890943717i | 2.27396939612006E-06-0.000177588578662855i | -89.2664 | 9.88035820614287E-06-0.0000635153143785039i | -81.158 | 0.0000146992584704539+2.28659718485042E-06i | 8.842 | -0.00252818602800561+0.197441955056593i | 90.7336 | -0.0184978292844992+0.118912231501323i | 98.842 | -0.0275196878617351-0.00428092620584164i | -171.158 | 32.5819 | 79.8889 | 75.5878 | 62.8761 | 0.1776 | 0.064279 | 0.065428 | 0.014876 | -0.0485457031742399+0.312073260352074i | 83.9684 | 15791.3271 | 98.842
166 | 1043.00876099181i | 6 | 0.992648377791043+0.0854258500680761i | 0.589483660194044+0.0507300912387301i | 0.915406943949885+0.123651297639945i | -0.0000048924111148619-0.000174176005427514i | -91.609 | 6.19050006592104E-06-0.0000580805914576643i | -83.9161 | 0.0000137733974028176+1.46803287277528E-06i | 6.0839 | 0.00571128066025347+0.203328793906242i | 88.391 | -0.0121691419383746+0.114173484175209i | 96.0839 | -0.027075426247264-0.00288582508824258i | -173.9161 | 33.1047 | 80.1468 | 75.1798 | 62.68 | 0.17424 | 0.05841 | 0.060922 | 0.013851 | -0.0335332875253851+0.314616452993208i | 83.9841 | 15819.9237 | 96.0839
170 | 1068.14150222053i | 6 | 0.992987869013393+0.0834443587406213i | 0.589685266858429+0.049553383769616i | 0.893305921068204+0.114786097189414i | -0.0000114121803480232-0.000170264072252189i | -93.8346 | 3.23507960837991E-06-0.0000530823057199432i | -86.5124 | 0.0000128914171034148+7.85662190606466E-07i | 3.4876 | 0.0139720731690691+0.208456403861803i | 86.1654 | -0.00666961650112473+0.10943737558433i | 93.4876 | -0.0265776483561946-0.00161976400741583i | -176.5124 | 32.0598 | 80.3792 | 74.7788 | 62.4858 | 0.17065 | 0.053181 | 0.056805 | 0.012915 | -0.0192751916882502+0.316274015438717i | 83.9968 | 15843.0415 | 93.4876
174 | 1093.27424344925i | 6 | 0.993304426309855+0.081552087545965i | 0.589873254224304+0.048429659624327i | 0.873602730534109+0.107098381698937i | -0.0000173011881780564-0.000165984075121694i | -95.9507 | 8.79330360514476E-07-0.0000485061007090862i | -88.9614 | 0.0000120572307476871+2.18576403899468E-07i | 1.0386 | 0.0221905879210804+0.212891980283688i | 84.0493 | -0.00189919086561013+0.104764201862839i | 91.0386 | -0.0260413873201914-0.000472084586594855i | -178.9614 | 30.023 | 80.5895 | 74.3851 | 62.2941 | 0.16688 | 0.048514 | 0.053039 | 0.012059 | -0.00574999026472113+0.317184097559932i | 84.0071 | 15861.8106 | 91.0386
178 | 1118.40698467797i | 6 | 0.993600065535329+0.0797431834298014i | 0.59004881940592+0.0473554429699773i | 0.85594375222245+0.100375515782272i | -0.0000225871477412384-0.000161444435065306i | -97.9644 | -9.87331002960735E-07-0.0000443298043586066i | -91.2759 | 0.0000112724359654743-2.51064169324051E-07i | -1.2759 | 0.0303176670683284+0.216699279095252i | 82.0356 | 0.00223162299112694+0.100196803607067i | 88.7241 | -0.0254786157743687+0.000567469846314571i | 178.7241 | 27.6323 | 80.7807 | 73.9986 | 62.1051 | 0.16302 | 0.044341 | 0.049591 | 0.011275 | 0.00707067428508664+0.317463552548634i | 84.0154 | 15877.1142 | 88.7241
182 | 1143.53972590668i | 6 | 0.993876586270327+0.0780122909160385i | 0.590213031083118+0.0463275534602136i | 0.840040357687881+0.0944518651612394i | -0.0000273049005164503-0.000156733876863044i | -99.8824 | -2.45544360367237E-06-0.0000405270440658315i | -93.4672 | 0.0000105370314571163-6.38415336954624E-07i | -3.4672 | 0.0383157875722574+0.219937879929015i | 80.1176 | 0.00580217452281017+0.0957647661758099i | 86.5328 | -0.0248988392057108+0.00150856537593019i | 176.5328 | 25.2942 | 80.9552 | 73.6194 | 61.9189 | 0.15909 | 0.040601 | 0.046429 | 0.010556 | 0.0192191228893568+0.317211211480755i | 84.0223 | 15889.645 | 86.5328
186 | 1168.6724671354i | 6 | 0.994135599025102+0.0763545006931724i | 0.590366845656475+0.0453430757032624i | 0.825654820458564+0.0891967315273639i | -0.0000314930754722564-0.000151924402680711i | -101.7112 | -3.59904307329383E-06-0.0000370696597342139i | -95.5454 | 9.84993815794833E-06-9.56317159474894E-07i | -5.5454 | 0.0461567630829376+0.222662872898135i | 78.2888 | 0.00888241337512036+0.0914876634507731i | 84.4546 | -0.0243095791454913+0.00236018412538833i | 174.4546 | 23.1866 | 81.1151 | 73.2474 | 61.7357 | 0.15515 | 0.037244 | 0.043526 | 0.0098963 | 0.0307295973125667+0.316510720474296i | 84.0279 | 15899.9485 | 84.4546
191 | 1200.0883936713i | 6 | 0.994436931210986+0.074378229709124i | 0.59054579159931+0.0441694683320353i | 0.809509756265147+0.0834109433969604i | -0.0000360446698267067-0.000145860594450962i | -103.8807 | -0.0000046632883140481-0.0000331904537094283i | -97.9978 | 9.05625236928696E-06-0.0000012724115256901i | -7.9978 | 0.0557060248387691+0.225423451970771i | 76.1193 | 0.0121360414093338+0.0863769712455408i | 82.0022 | -0.0235685735827121+0.00331140558454636i | 172.0022 | 20.9395 | 81.2968 | 72.7923 | 61.511 | 0.15025 | 0.033516 | 0.040223 | 0.0091452 | 0.0442734926653908+0.315111828800858i | 84.0336 | 15910.3431 | 82.0022
195 | 1225.22113490002i | 6 | 0.994661612993634+0.0728689826368962i | 0.590679218744892+0.0432732028384536i | 0.797865929478165+0.079308707148333i | -0.0000391876411187718-0.000141022773933717i | -105.5296 | -5.28130172942298E-06-0.0000304076759383397i | -99.853 | 8.47070972568039E-06-1.47121976748191E-06i | -9.853 | 0.0631266477170983+0.227170983403166i | 74.4704 | 0.0143261089913047+0.0824841491706481i | 80.147 | -0.0229777272689664+0.00399084464757717i | 170.147 | 19.4317 | 81.4295 | 72.4359 | 61.3346 | 0.14637 | 0.030863 | 0.037814 | 0.0085975 | 0.0544750294394366+0.313645977221391i | 84.0373 | 15917.0764 | 80.147
200 | 1256.63706143592i | 6 | 0.99492385786802+0.0710659898477155i | 0.590834952710594+0.0422024966221851i | 0.784681925959466+0.0747316119961394i | -0.0000425565192902895-0.000135048511944018i | -107.4907 | -5.82523463089481E-06-0.0000272876109344251i | -102.0504 | 7.79646026697862E-06-1.66435275168403E-06i | -12.0504 | 0.0721141474059468+0.22884644843374i | 72.5093 | 0.0166223132373075+0.0778652269290852i | 77.9496 | -0.0222472076940244+0.00474923235351584i | 167.9496 | 17.8529 | 81.5814 | 71.9998 | 61.1184 | 0.1416 | 0.027902 | 0.035063 | 0.0079721 | 0.0664892529492299+0.311460907716341i | 84.041 | 15923.9378 | 77.9496
204 | 1281.76980266464i | 6 | 0.995120008744944+0.0696862751221948i | 0.590951436794451+0.0413831538371463i | 0.775095586047547+0.0714464193327515i | -0.000044847942150673-0.000130359090799722i | -108.985 | -6.11489613110081E-06-0.0000250492552770914i | -103.7184 | 7.30006868075233E-06-1.78205544392078E-06i | -13.7184 | 0.0790673598337147+0.229824349693219i | 71.015 | 0.0181537966878882+0.0743657909691206i | 76.2816 | -0.0216723162252865+0.0052905350347559i | 166.2816 | 16.7918 | 81.6931 | 71.6583 | 60.9489 | 0.13786 | 0.025785 | 0.03305 | 0.0075144 | 0.0755488402963164+0.309480675697096i | 84.0435 | 15928.4271 | 76.2816
209 | 1313.18572920053i | 6 | 0.995349635341655+0.0680348349515829i | 0.591087800414979+0.0404024470550225i | 0.764160295191956+0.0677403969576399i | -0.0000472628881500405-0.000124641181533941i | -110.7663 | -6.33528981616288E-06-0.000022537819390284i | -105.7005 | 6.72914893224201E-06-1.89153653082555E-06i | -15.7005 | 0.0874595445833214+0.230647372599811i | 69.2337 | 0.0197413617720945+0.0702299751153616i | 74.2995 | -0.0209686639987296+0.00589420658623895i | 164.2995 | 15.6681 | 81.8218 | 71.2401 | 60.7411 | 0.1333 | 0.023411 | 0.030743 | 0.0069899 | 0.0862322423566863+0.306771554301412i | 84.046 | 15933.0463 | 74.2995
214 | 1344.60165573643i | 6 | 0.995563450641614+0.0664595093886259i | 0.591214774506153+0.0394669408882613i | 0.754246247783426+0.0644160947853924i | -0.0000492347307270696-0.000119107645973323i | -112.4584 | -6.43345739777208E-06-0.0000203091982135871i | -107.5769 | 6.20881202529665E-06-1.96679983303302E-06i | -17.5769 | 0.0955198201379802+0.231079580459141i | 67.5416 | 0.0210179340090888+0.0663496097725773i | 72.4231 | -0.0202840235590451+0.00642548268277807i | 162.4231 | 14.7255 | 81.9397 | 70.8315 | 60.5378 | 0.12888 | 0.021304 | 0.028645 | 0.0065129 | 0.0962537305880239+0.303854672914496i | 84.048 | 15936.7847 | 72.4231
219 | 1376.01758227233i | 6 | 0.995762871654416+0.0649551775377962i | 0.591333200558295+0.0385735942960401i | 0.745224345195173+0.0614179709241978i | -0.0000508179998641253-0.000113776104608788i | -114.0679 | -6.43917207484002E-06-0.0000183294471537338i | -109.3565 | 5.73449846666823E-06-2.01454097769969E-06i | -19.3565 | 0.103252405827752+0.231171170805181i | 65.9321 | 0.0220311064369515+0.0627127209027754i | 70.6435 | -0.01962012268244+0.00689258901384538i | 160.6435 | 13.9268 | 82.0481 | 70.4319 | 60.3388 | 0.12461 | 0.019428 | 0.026733 | 0.0060781 | 0.105663389582263+0.300776480721802i | 84.0497 | 15939.8277 | 70.6435
224 | 1407.43350880823i | 6 | 0.995949160341956+0.0635171658381347i | 0.591443827986738+0.0377196318869092i | 0.736985923017047+0.058700591239908i | -0.0000520615082242059-0.000108657108793448i | -115.6007 | -6.37563021438167E-06-0.0000165686385782256i | -111.0468 | 5.30196434503231E-06-2.04020166860192E-06i | -21.0468 | 0.110664203980594+0.230966271658435i | 64.3993 | 0.0228211331454103+0.0593063107987261i | 68.9532 | -0.0189780194555928+0.00730276260653053i | 158.9532 | 13.2435 | 82.1479 | 70.0411 | 60.1441 | 0.12049 | 0.017753 | 0.024986 | 0.005681 | 0.114507317670412+0.297575345063692i | 84.051 | 15942.3188 | 68.9532
229 | 1438.84943534413i | 6 | 0.996123443514114+0.062141200468753i | 0.591547325946874+0.0369025156548267i | 0.72943890131316+0.0562264617437698i | -0.0000530087083711742-0.000103755825314558i | -117.0624 | -6.26090102239792E-06-0.0000150004819388666i | -112.6547 | 4.90730052000078E-06-2.04820904875571E-06i | -22.6547 | 0.117764005573921+0.230503665645149i | 62.9376 | 0.0234221010781077+0.0561169714926907i | 67.3453 | -0.0183582663883236+0.00766237306698026i | 157.3453 | 12.6537 | 82.2402 | 69.6587 | 59.9535 | 0.11651 | 0.016255 | 0.023388 | 0.0053176 | 0.122827840263705+0.29428301020482i | 84.0521 | 15944.3696 | 67.3453
234 | 1470.26536188002i | 6 | 0.996286729812064+0.0608233656783924i | 0.591644293419676+0.0361199202331916i | 0.722504768482907+0.0539643897147074i | -0.0000536981194531486-0.0000990733574363546i | -118.4579 | -6.10904998400627E-06-0.0000136019357554413i | -114.1863 | 4.54693280967623E-06-2.04216813751069E-06i | -24.1863 | 0.124561885562403+0.229817437499604i | 61.5421 | 0.0238629120922844+0.0531313048782975i | 65.8137 | -0.0177610362021743+0.00797703061370658i | 155.8137 | 12.1404 | 82.3256 | 69.2844 | 59.7668 | 0.11269 | 0.014911 | 0.021923 | 0.0049845 | 0.130663761452513+0.290925772991608i | 84.0531 | 15946.0672 | 65.8137
240 | 1507.9644737231i | 6 | 0.996469425222426+0.0593136562632397i | 0.591752786982563+0.0352233801775335i | 0.714898696137429+0.0514933034432722i | -0.0000542327661235747-0.0000937403551499191i | -120.0512 | -5.89304396476647E-06-0.0000121193545060254i | -115.9314 | 4.15520725920877E-06-2.02047221649127E-06i | -25.9314 | 0.132336188395899+0.228740707622245i | 59.9488 | 0.0242147624312046+0.0497989310681451i | 64.0686 | -0.0170739192233643+0.00830220426212692i | 154.0686 | 11.6069 | 82.4201 | 68.8455 | 59.5478 | 0.1083 | 0.013476 | 0.020322 | 0.0046204 | 0.139477031603739+0.286841842952517i | 84.054 | 15947.7338 | 64.0686
245 | 1539.380400259i | 6 | 0.996611576548721+0.0581114621894297i | 0.591837203464774+0.0345094579279751i | 0.709088881255199+0.0496114159798739i | -0.0000544692006713678-0.0000895294125031115i | -121.3161 | -5.69459785769255E-06-0.0000110265064762791i | -117.3139 | 0.0000038592772666978-1.99310925019221E-06i | -27.3139 | 0.13850885945864+0.227662911534638i | 58.6839 | 0.024384467561459+0.047215887092683i | 62.6861 | -0.0165255604824395+0.00853456364650989i | 152.6861 | 11.2191 | 82.4929 | 68.488 | 59.3693 | 0.1048 | 0.01241 | 0.019104 | 0.0043436 | 0.14636776653766+0.283413362273831i | 84.0546 | 15948.8759 | 62.6861
251 | 1577.07951210208i | 6 | 0.996771119862811+0.0567314240104046i | 0.591931948168794+0.0336899230602614i | 0.702678187198866+0.0475387863266501i | -0.0000545404972372002-0.0000847471896502246i | -122.764 | -5.44366584450953E-06-9.86377845398117E-06i | -118.8936 | 3.53686913135613E-06-1.95194303853104E-06i | -28.8936 | 0.145566325140867+0.226186734414022i | 57.236 | 0.0244656607570986+0.0443311298546512i | 61.1064 | -0.0158958765621679+0.00877268692861572i | 151.1064 | 10.8099 | 82.5738 | 68.0683 | 59.1598 | 0.10078 | 0.011266 | 0.017768 | 0.0040397 | 0.154136109335798+0.279290551197289i | 84.0552 | 15950.0119 | 61.1064
257 | 1614.77862394515i | 6 | 0.996919665808383+0.0554152121071921i | 0.592020162091933+0.0329082913892126i | 0.696811395724927+0.0456438699559587i | -0.0000544162324585185-0.0000802488462110826i | -124.1409 | -0.0000051862985039801-8.84223500302649E-06i | -120.3932 | 0.0000032463634225398-1.90411245074694E-06i | -30.3932 | 0.152261147606062+0.224542950993092i | 55.8591 | 0.0244366576309605+0.041662597957991i | 59.6068 | -0.0152961252502913+0.00897174430165244i | 149.6068 | 10.4516 | 82.6484 | 67.6584 | 58.9551 | 0.096959 | 0.010251 | 0.016553 | 0.0037636 | 0.161401679986731+0.275177293252735i | 84.0557 | 15950.9439 | 59.6068
263 | 1652.47773578823i | 6 | 0.997058201425537+0.0541585117558684i | 0.59210243138738+0.0321620006185432i | 0.691426501249601+0.0439045469825283i | -0.0000541293545594507-0.0000760208387933884i | -125.4521 | -0.0000049283363572532-7.94277022645432E-06i | -121.8188 | 2.98421224222513E-06-0.000001851646374225i | -31.8188 | 0.158612981159047+0.222760680768646i | 54.5479 | 0.0243181137519207+0.0391923715977735i | 58.1812 | -0.0147251339003071+0.00913666273822099i | 148.1812 | 10.1357 | 82.7173 | 67.2579 | 58.7551 | 0.093323 | 0.0093475 | 0.015447 | 0.003512 | 0.168205961010661+0.271089715104641i | 84.0561 | 15951.7146 | 58.1812
269 | 1690.17684763131i | 6 | 0.997187605552679+0.0529573874430525i | 0.59217927795281+0.0314487136459272i | 0.686470331443815+0.0423021987548047i | -0.000053707977172135-0.0000720489747396093i | -126.7022 | -4.67394077486737E-06-0.0000071490787986265i | -123.1759 | 2.74728885261512E-06-1.79612866919901E-06i | -33.1759 | 0.16464090245433+0.220864922616987i | 53.2978 | 0.0241271382646534+0.0369039363029281i | 56.8241 | -0.0141816555221256+0.0092717145617024i | 146.8241 | 9.8554 | 82.7811 | 66.8664 | 58.5595 | 0.089864 | 0.0085414 | 0.014436 | 0.0032823 | 0.174586385196858+0.267040573481617i | 84.0565 | 15952.3567 | 56.8241
275 | 1727.87595947439i | 6 | 0.9973086627418+0.0518082422203531i | 0.592251167693962+0.0307662944256603i | 0.681897047470702+0.0408210477397426i | -0.0000531760630460587-0.0000683188654892496i | -127.8954 | -4.42601688827263E-06-0.0000064472244987613i | -124.4696 | 2.53283819594195E-06-0.0000017387923489642i | -34.4696 | 0.170363263396423+0.218877145271334i | 52.1046 | 0.023877920527106+0.0347821343858259i | 55.5304 | -0.0136644099372888+0.00938061163564854i | 145.5304 | 9.6052 | 82.8404 | 66.4835 | 58.3682 | 0.086575 | 0.0078203 | 0.013512 | 0.0030722 | 0.18057677398624+0.263039891292808i | 84.0568 | 15952.896 | 55.5304
282 | 1771.85825662464i | 6 | 0.997440279152917+0.0505288895214244i | 0.592329328022939+0.0300065515715775i | 0.676992789424357+0.0392283788162913i | -0.0000524428397525491-0.0000642536114206697i | -129.2208 | -4.14753525480206E-06-0.0000057286453410647i | -125.9045 | 2.30782569454321E-06-1.67086420264874E-06i | -35.9045 | 0.176676504961982+0.216466223998432i | 50.7792 | 0.0235291560978954+0.0324988655137605i | 54.0955 | -0.0130924001069721+0.00947888859943733i | 144.0955 | 9.3456 | 82.9044 | 66.0471 | 58.1501 | 0.082938 | 0.0070724 | 0.012531 | 0.0028492 | 0.187113260952905+0.25844397811163i | 84.0571 | 15953.4214 | 54.0955
288 | 1809.55736846772i | 6 | 0.997545564147172+0.0494814267930145i | 0.59239185145537+0.0293845164412386i | 0.673119683831469+0.0379662028294627i | -0.0000517373937713695-0.0000609988454037146i | -130.3036 | -3.91945934614777E-06-5.18708959274025E-06i | -127.0754 | 2.13411686101327E-06-1.61257755955775E-06i | -37.0754 | 0.181795825092922+0.214338887631029i | 49.6964 | 0.023191518609088+0.0306921118942783i | 52.9246 | -0.0126276117507896+0.00954165337059508i | 142.9246 | 9.1466 | 82.9552 | 65.6816 | 57.9675 | 0.079985 | 0.0065014 | 0.011765 | 0.0026749 | 0.19235973195122+0.254572652895902i | 84.0573 | 15953.8007 | 52.9246
295 | 1853.53966561798i | 6 | 0.997660394574455+0.0483128520375038i | 0.592460043437639+0.028690559004244i | 0.668945174023574+0.0366001439860813i | -0.000050844756447529-0.0000574509357237889i | -131.5092 | -3.66672127898336E-06-4.62998582045204E-06i | -128.3775 | 1.95120831004781E-06-1.54526111042857E-06i | -38.3775 | 0.187449629169039+0.21180466481243i | 48.4908 | 0.0227635493274185+0.0287436384142975i | 51.6225 | -0.0121133904745978+0.00959321007369697i | 141.6225 | 8.938 | 83.0102 | 65.2646 | 57.7591 | 0.076719 | 0.0059061 | 0.010947 | 0.002489 | 0.19809978802186+0.250141513300424i | 84.0575 | 15954.1768 | 51.6225
302 | 1897.52196276823i | 6 | 0.997767356791567+0.0471980774262805i | 0.592523562887886+0.0280285507515557i | 0.665102601395017+0.0353362229906507i | -0.0000498952239344034-0.0000541524060487647i | -132.657 | -0.0000034287862089754-4.14236381013412E-06i | -129.6158 | 1.78713410094357E-06-1.47927633587202E-06i | -39.6158 | 0.192782338610249+0.209230997603649i | 47.343 | 0.0223086012491812+0.0269513282068803i | 50.3842 | -0.0116275730263969+0.00962456796750243i | 140.3842 | 8.7511 | 83.0612 | 64.8574 | 57.5556 | 0.073634 | 0.0053773 | 0.010204 | 0.0023199 | 0.203463366833033+0.245806893778032i | 84.0577 | 15954.4955 | 50.3842
309 | 1941.50425991849i | 6 | 0.997867153069519+0.0461334791063116i | 0.592582826849341+0.0273963396601637i | 0.661556723103056+0.0341631519517026i | -0.0000489045644937082-0.0000510843645449358i | -133.7511 | -3.20565772488084E-06-0.0000037144498777851i | -130.795 | 1.63966430319383E-06-1.41506890998301E-06i | -40.795 | 0.197815690757978+0.20663283609629i | 46.2489 | 0.0218349477385318+0.0253005236115307i | 49.205 | -0.0111683739942337+0.00963856978743689i | 139.205 | 8.5828 | 83.1084 | 64.4595 | 57.3567 | 0.07072 | 0.0049065 | 0.0095259 | 0.0021659 | 0.208482264502276+0.241571929495258i | 84.0578 | 15954.7682 | 49.205
316 | 1985.48655706875i | 6 | 0.997960409092986+0.0451157508631549i | 0.592638206884487+0.02679196233655i | 0.658276957429756+0.0330712502778736i | -0.0000478857575851821-0.000048229179362054i | -134.7953 | -2.99702487041474E-06-3.33798663311487E-06i | -131.9192 | 1.50686253723474E-06-1.35294265578718E-06i | -41.9192 | 0.202569898350053+0.204022666729218i | 45.2047 | 0.0213492469179304+0.0237780812373635i | 48.0808 | -0.0107341052442957+0.00963766003723682i | 138.0808 | 8.4307 | 83.1523 | 64.0705 | 57.1622 | 0.067964 | 0.004486 | 0.0089069 | 0.0020251 | 0.213185040023688+0.237438408003818i | 84.0579 | 15955.0038 | 48.0808
324 | 2035.75203952619i | 6 | 0.998059693152114+0.0440061593100579i | 0.592697166665092+0.026133032039907i | 0.654820469941888+0.0319120969299269i | -0.0000467005211623873-0.000045205798809865i | -135.9318 | -2.77566733164443E-06-0.0000029618192709559i | -133.1417 | 1.37089920541403E-06-1.28473745064673E-06i | -43.1417 | 0.207685477746149+0.201038183066032i | 44.0682 | 0.0207862182241121+0.0221802595017739i | 46.8583 | -0.0102662915408223+0.00962104957801669i | 136.8583 | 8.2738 | 83.1988 | 63.6363 | 56.9452 | 0.064996 | 0.0040592 | 0.0082634 | 0.0018788 | 0.218205404429439+0.232839492145823i | 84.0581 | 15955.2364 | 46.8583
331 | 2079.73433667644i | 6 | 0.998140741758512+0.043079013455266i | 0.592745297332731+0.025582447014792i | 0.652025433842447+0.0309674354131566i | -0.0000456548226027774-0.0000427531501938442i | -136.8799 | -2.59619299725622E-06-2.67339236347999E-06i | -134.1607 | 0.0000012641326747313-1.22762840298814E-06i | -44.1607 | 0.211902963020545+0.198435098157337i | 43.1201 | 0.0202913531661755+0.0208947288034671i | 45.8393 | -0.00988022176278267+0.00959491128286175i | 135.8393 | 8.1496 | 83.2366 | 63.265 | 56.7596 | 0.062548 | 0.0037266 | 0.0077503 | 0.0017621 | 0.222314094423938+0.228924738243666i | 84.0582 | 15955.4138 | 45.8393
339 | 2129.99981913388i | 6 | 0.998227305207876+0.0420660474171039i | 0.592796702986648+0.0249808977238368i | 0.649066262665179+0.0299590662149202i | -0.0000444591640507946-0.0000401519302350751i | -137.9142 | -2.40635124260125E-06-2.38365645409725E-06i | -135.2715 | 1.15437076848432E-06-1.16536153034538E-06i | -45.2715 | 0.216448744599849+0.195479044156418i | 42.0858 | 0.0197277003996904+0.0195416444406454i | 44.7285 | -0.00946373923625606+0.00955384347927794i | 134.7285 | 8.0205 | 83.2768 | 62.8503 | 56.5523 | 0.059907 | 0.0033871 | 0.0072145 | 0.0016403 | 0.226712705763283+0.224574532076341i | 84.0583 | 15955.5924 | 44.7285
347 | 2180.26530159132i | 6 | 0.998307964360992+0.0410995456715105i | 0.592844602377682+0.0244069412259235i | 0.646332842867402+0.0290190494919524i | -0.0000432707354570875-0.000037747913576479i | -138.8997 | -0.0000022317176364432-2.13052113280412E-06i | -136.3289 | 1.05612976154727E-06-1.10629431406535E-06i | -46.3289 | 0.220723009334243+0.192551224116637i | 41.1003 | 0.0191697409069268+0.0183004952981769i | 43.6711 | -0.00907181695495412+0.00950271442100459i | 133.6711 | 7.9034 | 83.314 | 62.4452 | 56.3498 | 0.057422 | 0.0030854 | 0.006727 | 0.0015295 | 0.230820933286216+0.220354433835818i | 84.0583 | 15955.7497 | 43.6711
355 | 2230.53078404875i | 6 | 0.998383243940196+0.0401763880861247i | 0.592889307111887+0.0238587246322691i | 0.643802287389164+0.0281404638191465i | -0.0000420959771971693-0.0000355239284702521i | -139.8397 | -2.07116259357973E-06-1.90874721122364E-06i | -137.3369 | 9.68007514263339E-07-1.05037531531535E-06i | -47.3369 | 0.22474585144171+0.189658396886866i | 40.1603 | 0.0186203975059835+0.0171602325773915i | 42.6631 | -0.00870268937853356+0.00944320159231943i | 132.6631 | 7.7968 | 83.3486 | 62.0493 | 56.1519 | 0.055082 | 0.0028166 | 0.0062824 | 0.0014284 | 0.23466355956916+0.216261831056577i | 84.0584 | 15955.8896 | 42.6631
363 | 2280.79626650619i | 6 | 0.998453611674984+0.0392937273386456i | 0.592931094950149+0.0233345570621861i | 0.641454590958469+0.0273172994437857i | -0.0000409398621653149-0.0000334643917954034i | -140.7373 | -1.92358640710401E-06-1.71392772387675E-06i | -138.2988 | 8.88793948238963E-07-9.97516951112347E-07i | -48.2988 | 0.228535677289714+0.186805891362533i | 39.2627 | 0.0180818556375795+0.016111048384378i | 41.7012 | -0.0083547293764705+0.00937673370920042i | 131.7012 | 7.6994 | 83.3808 | 61.6622 | 55.9584 | 0.052877 | 0.0025764 | 0.0058762 | 0.001336 | 0.238262803550823+0.212293673456111i | 84.0585 | 15956.0151 | 41.7012
372 | 2337.34493427081i | 6 | 0.998527422919425+0.0383459071781653i | 0.59297492771461+0.0227716946126962i | 0.639010231877932+0.0264509825722153i | -0.0000396661894671548-0.000031326437286522i | -141.7 | -1.77177172811924E-06-1.52236701068562E-06i | -139.3297 | 8.09029325678691E-07-9.41570118371898E-07i | -49.3297 | 0.232541646972685+0.183650141802161i | 38.3 | 0.0174908814093226+0.0150287649491013i | 40.6703 | -0.00798671508723718+0.00929515412038247i | 130.6703 | 7.5996 | 83.4145 | 61.2368 | 55.7457 | 0.050545 | 0.002336 | 0.00546 | 0.0012414 | 0.24204581329477+0.207974060871645i | 84.0586 | 15956.1419 | 40.6703
380 | 2387.61041672824i | 6 | 0.998588686914305+0.0375409280794852i | 0.593011309302237+0.022293658244445i | 0.636995417894946+0.0257289815901445i | -0.000038561062505401-0.000029571072627699i | -142.5167 | -1.64836471896551E-06-1.37318383887678E-06i | -140.2037 | 7.45442655390258E-07-8.94826561724175E-07i | -50.2037 | 0.235890563260114+0.180895870734283i | 37.4833 | 0.0169800338511654+0.0141453573955612i | 39.7963 | -0.00767890830044756+0.00921773266206161i | 129.7963 | 7.5185 | 83.4423 | 60.8673 | 55.561 | 0.048594 | 0.0021454 | 0.0051224 | 0.0011646 | 0.245191688810832+0.204258960791906i | 84.0586 | 15956.2439 | 39.7963
389 | 2444.15908449286i | 6 | 0.998653149495423+0.0366747392396409i | 0.593049590368437+0.0217792725071038i | 0.634889011368698+0.0249656380481744i | -0.0000373507360715929-0.0000277445998573517i | -143.3946 | -1.52132950882934E-06-0.000001225687547125i | -141.1427 | 6.8113207975958E-07-8.45424541335087E-07i | -51.1427 | 0.239437820041692+0.177857445567873i | 36.6054 | 0.0164225480004456+0.0132311326766402i | 38.8573 | -0.00735272944459128+0.00912624453167542i | 128.8573 | 7.4347 | 83.4715 | 60.4607 | 55.3577 | 0.046528 | 0.0019537 | 0.004775 | 0.0010857 | 0.248507638597546+0.200214822776189i | 84.0587 | 15956.3484 | 38.8573
398 | 2500.70775225748i | 6 | 0.99871329612872+0.0358475698538664i | 0.593085308411539+0.0212880584498039i | 0.632936096021388+0.0242493046217961i | -0.0000361770660289539-0.0000260610309495758i | -144.232 | -1.40563426805003E-06-1.09670436870129E-06i | -142.0379 | 6.23554769632967E-07-7.99203483834051E-07i | -52.0379 | 0.242769357516468+0.174884821637601i | 35.768 | 0.0158838774797224+0.0123929234082301i | 37.9621 | -0.00704626216639309+0.00903111890989808i | 127.9621 | 7.3581 | 83.4987 | 60.0634 | 55.1591 | 0.044587 | 0.0017829 | 0.0044584 | 0.0010137 | 0.251606972829797+0.196308863955729i | 84.0587 | 15956.4437 | 37.9621
407 | 2557.25642002209i | 6 | 0.998769503522973+0.035056844630501i | 0.593118687139833+0.0208184867370949i | 0.631121861384928+0.0235756273578616i | -0.0000350411553908084-0.0000245071731873991i | -145.0317 | -1.30018697563311E-06-9.83593621512765E-07i | -142.8924 | 5.71889434222516E-07-7.55965855832375E-07i | -52.8924 | 0.245901749275479+0.171979396494424i | 34.9683 | 0.0153642964345544+0.0116231159481507i | 37.1076 | -0.00675801170128301+0.00893324092694782i | 127.1076 | 7.2877 | 83.524 | 59.675 | 54.9649 | 0.042761 | 0.0016303 | 0.0041691 | 0.00094791 | 0.25450803400875+0.192535753369523i | 84.0588 | 15956.5312 | 37.1076
417 | 2620.08827309389i | 6 | 0.998827744154224+0.0342181481382056i | 0.593153273304734+0.0203204273143108i | 0.629252887904386+0.0228724889804448i | -0.0000338239152185265-0.00002291844867698i | -145.8792 | -1.19384172470241E-06-8.73841194347504E-07i | -143.7975 | 5.20559682918461E-07-7.11188570286983E-07i | -53.7975 | 0.249166911650082+0.168830812156428i | 34.1208 | 0.014809381171199+0.0108398350153273i | 36.2025 | -0.00645744457341667+0.00882215992627111i | 126.2025 | 7.216 | 83.5501 | 59.2534 | 54.7541 | 0.040857 | 0.0014795 | 0.0038764 | 0.00088135 | 0.257518848247864+0.188492807098026i | 84.0588 | 15956.6205 | 36.2025
427 | 2682.92012616568i | 6 | 0.998881947147182+0.0334185997707321i | 0.593185461720489+0.0198456159826192i | 0.62752335842315+0.0222127006271795i | -0.0000326539325080633-0.0000214608052544756i | -146.6863 | -1.09770815124566E-06-7.7839995913187E-07i | -144.659 | 4.74823975070445E-07-6.69601972259806E-07i | -54.659 | 0.252223543671257+0.165766262608216i | 33.3137 | 0.0142777800460702+0.010124570353006i | 35.341 | -0.00617598791533372+0.00870944582810219i | 125.341 | 7.1504 | 83.5744 | 58.8417 | 54.5483 | 0.039075 | 0.0013457 | 0.0036104 | 0.00082087 | 0.260325335801993+0.184600278789324i | 84.0589 | 15956.7026 | 35.341
437 | 2745.75197923748i | 6 | 0.998932477151542+0.0326555239343426i | 0.593215468934106+0.0193924638422395i | 0.625919533143687+0.0215922408166033i | -0.0000315307088467699-0.0000201213878203708i | -147.4559 | -1.01069915586708E-06-6.95148863389728E-07i | -145.4802 | 4.33971504716257E-07-6.3096504444849E-07i | -55.4802 | 0.255088564909377+0.162785301403372i | 32.5441 | 0.0137690134744577+0.00947019101698537i | 34.5198 | -0.0059121049634622+0.00859579841191201i | 124.5198 | 7.0902 | 83.5969 | 58.4396 | 54.3473 | 0.037404 | 0.0012267 | 0.0033682 | 0.0007658 | 0.262945473420372+0.180851290832269i | 84.0589 | 15956.7784 | 34.5198
447 | 2808.58383230927i | 6 | 0.998979658575393+0.0319264831759474i | 0.593243487595142+0.0189595234130758i | 0.624429345925225+0.0210075781163904i | -0.0000304533580267562-0.0000188887698963806i | -148.1906 | -9.31848071145612E-07-6.22316989193805E-07i | -146.2638 | 3.97393848813832E-07-5.95051554002959E-07i | -56.2638 | 0.257777268171245+0.15988698187984i | 31.8094 | 0.0132824504627993+0.00887043160476044i | 33.7362 | -0.00566440418189808+0.0084817933669586i | 123.7362 | 7.0348 | 83.6179 | 58.0466 | 54.1508 | 0.035836 | 0.0011205 | 0.0031471 | 0.00071555 | 0.265395314452146+0.177239206851559i | 84.0589 | 15956.8488 | 33.7362
457 | 2871.41568538107i | 6 | 0.999023780797397+0.0312292522912597i | 0.593269689550945+0.0185454732588604i | 0.623042162673179+0.0204555982782084i | -0.0000294207146700815-0.0000177527809200482i | -148.8928 | -8.6029628777809E-07-5.58420166639008E-07i | -147.0123 | 3.64568594505855E-07-5.61650576449363E-07i | -57.0123 | 0.260303495779579+0.157069975529754i | 31.1072 | 0.0128173574790845+0.00831977424641444i | 32.9877 | -0.0054316240437321+0.00836790338277304i | 122.9877 | 6.9836 | 83.6375 | 57.6623 | 53.9587 | 0.034362 | 0.0010256 | 0.002945 | 0.0006696 | 0.267689229214931+0.173757653158941i | 84.059 | 15956.9143 | 32.9877
468 | 2940.53072376005i | 6 | 0.999069089912509+0.0304966144661938i | 0.593296596342528+0.0181103967137523i | 0.621624040056717+0.0198828877303592i | -0.000028334816256559-0.0000166040092883292i | -149.63 | -7.89112942102838E-07-4.96969706764553E-07i | -147.798 | 3.32259746808246E-07-5.27578367005879E-07i | -57.798 | 0.262909627072557+0.154063250327004i | 30.37 | 0.0123295980995953+0.00776496801047538i | 32.202 | -0.00519143575557411+0.00824321701515768i | 122.202 | 6.9318 | 83.6575 | 57.2492 | 53.7521 | 0.032841 | 0.00093257 | 0.0027422 | 0.00062349 | 0.270047789416578+0.170071435352637i | 84.059 | 15956.9814 | 32.202
479 | 3009.64576213902i | 6 | 0.999111317206525+0.0297975340652109i | 0.593321672996447+0.0176952482253637i | 0.620308153993862+0.0193431495587853i | -0.0000272993761326838-0.0000155504949615059i | -150.3329 | -7.24945849446946E-07-4.43432287109045E-07i | -148.5469 | 3.03434379321951E-07-4.96070088407193E-07i | -58.5469 | 0.265349413117533+0.151150513171712i | 29.6671 | 0.0118657349358326+0.00725799035174832i | 31.4531 | -0.00496653911212804+0.00811955290608992i | 121.4531 | 6.8841 | 83.6762 | 56.8456 | 53.5504 | 0.031418 | 0.00084981 | 0.0025576 | 0.00058151 | 0.272248608941238+0.16652805642955i | 84.059 | 15957.0438 | 31.4531
490 | 3078.760800518i | 6 | 0.999150735887354+0.0291297590637711i | 0.593345081757067+0.0172986904302351i | 0.619084790548385+0.0188335225286339i | -0.0000263122939163908-0.0000145827639288246i | -151.004 | -6.67009419204208E-07-3.96648085495514E-07i | -149.2615 | 2.77653659846917E-07-4.66906593442882E-07i | -59.2615 | 0.267636445931218+0.148329108901195i | 28.996 | 0.0114246308183476+0.00679384400147919i | 30.7385 | -0.00475569080103641+0.00799724157284224i | 120.7385 | 6.8401 | 83.6936 | 56.4512 | 53.3532 | 0.030083 | 0.00077604 | 0.0023892 | 0.00054322 | 0.274305385948529+0.163120194475516i | 84.0591 | 15957.1021 | 30.7385
501 | 3147.87583889697i | 6 | 0.999187589553019+0.0284912343756208i | 0.593366967284931+0.0169195029165935i | 0.617945375087809+0.0183514729292169i | -0.0000253714171415193-0.000013692423955373i | -151.6452 | -6.14614034783648E-07-3.55646907056655E-07i | -149.9441 | 2.54541572050634E-07-4.39888044895148E-07i | -59.9441 | 0.269782987614347+0.145596244063077i | 28.3548 | 0.0110051501671191+0.00636813902241543i | 30.0559 | -0.00455776807175886+0.00787654319103801i | 120.0559 | 6.7994 | 83.7098 | 56.0656 | 53.1604 | 0.02883 | 0.0007101 | 0.0022353 | 0.00050823 | 0.276230369709707+0.15984092627653i | 84.0591 | 15957.1566 | 30.0559
513 | 3223.27406258313i | 6 | 0.999225123420404+0.0278258179732778i | 0.593389256750187+0.0165243457741629i | 0.616789219130553+0.0178544128577001i | -0.0000243951648286213-0.0000128006793565981i | -152.313 | -5.63065028598153E-07-3.16560171193362E-07i | -150.6549 | 2.31993382603066E-07-4.1264622810123E-07i | -60.6549 | 0.271977432285505+0.14271253862704i | 27.687 | 0.010570884626054+0.0059430454333493i | 29.3451 | -0.00435540329615326+0.00774694830452269i | 119.3451 | 6.7584 | 83.7263 | 55.6544 | 52.9548 | 0.02755 | 0.00064595 | 0.0020821 | 0.00047339 | 0.278192913615406+0.156402532364912i | 84.0591 | 15957.2123 | 29.3451
525 | 3298.67228626928i | 6 | 0.999260115606936+0.0271907514450867i | 0.593410036839749+0.0161472118867959i | 0.615715232895646+0.0173849006935241i | -0.0000234685585457108-0.000011983634622603i | -152.95 | -5.1670257388974E-07-2.82503580674091E-07i | -151.3327 | 2.11877685505532E-07-3.87526930417288E-07i | -61.3327 | 0.274030816583841+0.139927008080966i | 27.05 | 0.010159615681995+0.00555470004112793i | 28.6673 | -0.00416602503084524+0.00761971176149595i | 118.6673 | 6.7205 | 83.7416 | 55.2528 | 52.754 | 0.026351 | 0.00058889 | 0.0019426 | 0.00044167 | 0.280024407234991+0.15310141988359i | 84.0592 | 15957.2643 | 28.6673
537 | 3374.07050995544i | 6 | 0.9992927904727+0.0265840061312237i | 0.593429440789725+0.0157868965360395i | 0.614715731935764+0.016940635736302i | -0.0000225888953213883-0.0000112337492372047i | -153.5582 | -4.74927695672113E-07-2.5273981017572E-07i | -151.9797 | 1.93887540091974E-07-3.64337389394181E-07i | -61.9797 | 0.275954796126341+0.1372358823387i | 26.4418 | 0.00976998992487213+0.00519924489881854i | 28.0203 | -0.00398856358666568+0.0074949779852234i | 118.0203 | 6.6855 | 83.7559 | 54.8602 | 52.5577 | 0.025228 | 0.00053799 | 0.0018152 | 0.00041272 | 0.281736222464547+0.149930105222742i | 84.0592 | 15957.313 | 28.0203
550 | 3455.75191894877i | 6 | 0.999325804820495+0.025956514410922i | 0.593449046340908+0.0154142609439197i | 0.613709127750748+0.0164854710751117i | -0.0000216858751157088-0.0000104894540256834i | -154.187 | -4.34244492920303E-07-2.24627290831148E-07i | -152.6482 | 0.0000001764928713673-3.41192101580225E-07i | -62.6482 | 0.277905225975035+0.134422709519832i | 25.813 | 0.00937082325081784+0.00484736749459495i | 27.3518 | -0.00380864588860966+0.00736278969707088i | 117.3518 | 6.6505 | 83.7704 | 54.4447 | 52.35 | 0.02409 | 0.0004889 | 0.0016895 | 0.00038414 | 0.283467403337243+0.146632866711498i | 84.0592 | 15957.3624 | 27.3518
562 | 3531.15014263493i | 6 | 0.999354270300902+0.0254030063625039i | 0.593465950549846+0.0150855605121974i | 0.612843853944957+0.0160874846521693i | -0.000020895748827282-9.85897369043064E-06i | -154.7413 | -4.00426322945709E-07-2.01940561509479E-07i | -153.2376 | 1.62129422240499E-07-3.21485133564975E-07i | -63.2376 | 0.27959213646918+0.13191637879481i | 25.2587 | 0.00902221761957036+0.00455002977514987i | 26.7624 | -0.00365302390519247+0.00724355186028344i | 116.7624 | 6.6205 | 83.7828 | 54.0698 | 52.1626 | 0.023105 | 0.00044847 | 0.0015836 | 0.00036005 | 0.284961330183558+0.143709960430243i | 84.0592 | 15957.4052 | 26.7624
575 | 3612.83155162826i | 6 | 0.99938312063847+0.0248293943015769i | 0.593483083305983+0.0147449213243723i | 0.611969361248681+0.0156784130422943i | -0.0000200839969234181-9.23105751839778E-06i | -155.3154 | -3.67366727741521E-07-1.80385922797406E-07i | -153.8478 | 1.48174150869348E-07-3.01765526359089E-07i | -63.8478 | 0.281306791833757+0.129294939928293i | 24.6846 | 0.00866470053152638+0.00425457692032001i | 26.1522 | -0.00349483104169262+0.00711743257946768i | 116.1522 | 6.5904 | 83.7954 | 53.6726 | 51.964 | 0.022104 | 0.00040926 | 0.0014786 | 0.00033618 | 0.286476661323591+0.140666949428081i | 84.0593 | 15957.4487 | 26.1522
589 | 3700.79614592878i | 6 | 0.999412080418698+0.0242399243371016i | 0.593500281054582+0.014394864929774i | 0.611094051383023+0.0152615003120528i | -0.0000192580378326473-8.61244476252083E-06i | -155.9052 | -3.35437564529367E-07-1.60178262850443E-07i | -154.4746 | 1.34778566884134E-07-2.82246750725424E-07i | -64.4746 | 0.283032956155112+0.126576015793599i | 24.0948 | 0.00830157190162155+0.00396416951093554i | 25.5254 | -0.00333556548848658+0.00698517978579298i | 115.5254 | 6.5604 | 83.808 | 53.2547 | 51.755 | 0.021096 | 0.00037172 | 0.0013757 | 0.00031278 | 0.287998962568247+0.137525365090328i | 84.0593 | 15957.4926 | 25.5254
603 | 3788.76074022929i | 6 | 0.999439048118508+0.0236777789177567i | 0.593516295807386+0.0140610352003645i | 0.610281195393337+0.0148670893081738i | -0.0000184788266829765-0.0000080473439525415i | -156.4674 | -3.06858187127305E-07-1.42622131292253E-07i | -155.0718 | 1.22858778813138E-07-2.64336409768233E-07i | -65.0718 | 0.284644894605243+0.123960000844293i | 23.5326 | 0.0079595843100092+0.00369947072007868i | 24.9282 | -0.00318682977743802+0.00685661334133643i | 114.9282 | 6.5327 | 83.8197 | 52.8466 | 51.551 | 0.020155 | 0.00033838 | 0.0012821 | 0.00029149 | 0.289417649137814+0.134516084905708i | 84.0593 | 15957.5337 | 24.9282
617 | 3876.7253345298i | 6 | 0.999464202311635+0.0231411021604917i | 0.593531233610302+0.0137423300210767i | 0.609524944223832+0.0144933542899113i | -0.0000177432276306613-7.53015287163131E-06i | -157.0038 | -2.81221749472768E-07-1.27321117588786E-07i | -155.6417 | 1.12224470788996E-07-2.47876884892427E-07i | -65.6417 | 0.286152361665695+0.121441886040928i | 22.9962 | 0.00763725482844256+0.00345771200801743i | 24.3583 | -0.00304772615563885+0.00673169461307013i | 114.3583 | 6.5071 | 83.8306 | 52.4479 | 51.3517 | 0.019275 | 0.0003087 | 0.0011967 | 0.0002721 | 0.290741890338499+0.131631292662016i | 84.0593 | 15957.5722 | 24.3583
631 | 3964.68992883032i | 6 | 0.999487702004863+0.0226282024452085i | 0.593545188889416+0.0134377448243019i | 0.608820122717807+0.0141386654887657i | -0.0000170483193670629-7.05595057418976E-06i | -157.5163 | -2.58176922509081E-07-1.13944991577415E-07i | -156.186 | 1.02713270979123E-07-2.32728054433156E-07i | -66.186 | 0.287564104103986+0.1190168990727i | 22.4837 | 0.00733321108366355+0.00323647314036776i | 23.814 | -0.00291744935939017+0.00661036599113015i | 113.814 | 6.4833 | 83.8408 | 52.0582 | 51.1568 | 0.018451 | 0.0002822 | 0.0011188 | 0.00025439 | 0.291979865828259+0.128863738204198i | 84.0594 | 15957.6083 | 23.814
646 | 4058.93770843801i | 6 | 0.999511205229087+0.0221032995406697i | 0.593559146265414+0.0131260315405885i | 0.608116820405079+0.0137781219348712i | -0.0000163458469178285-6.59066866711525E-06i | -158.0406 | -2.36017248750831E-07-1.01436598312839E-07i | -156.7427 | 9.36114893001901E-08-2.1781020384717E-07i | -66.7427 | 0.288979373783193+0.116516893484311i | 21.9594 | 0.00702630224393266+0.00301979707887722i | 23.2573 | -0.00278684130422264+0.00648427321368567i | 113.2573 | 6.4596 | 83.8509 | 51.6501 | 50.9528 | 0.017625 | 0.00025689 | 0.0010427 | 0.00023707 | 0.293218834722903+0.126020963776874i | 84.0594 | 15957.6446 | 23.2573
661 | 4153.18548804571i | 6 | 0.99953312760757+0.021602185597743i | 0.593572164857092+0.0128284453178537i | 0.607462282865589+0.01343616162422i | -0.0000156838755704161-6.16508393098267E-06i | -158.541 | -2.16160994643453E-07-9.05378099434668E-08i | -157.2739 | 8.54935605323405E-08-2.04117739227597E-07i | -67.2739 | 0.290302442190339+0.114113307864327i | 21.459 | 0.00673749253543914+0.0028219606394543i | 22.7261 | -0.00266473711811357+0.00636211795132162i | 112.7261 | 6.4377 | 83.8604 | 51.2513 | 50.7534 | 0.016852 | 0.00023436 | 0.00097332 | 0.0002213 | 0.294375197607665+0.123297386455103i | 84.0594 | 15957.6786 | 22.7261
676 | 4247.4332676534i | 6 | 0.999553607777652+0.0211232799614888i | 0.59358432699415+0.0125440474850835i | 0.606852074665317+0.013111346421724i | -0.0000150595496381972-5.77508687410401E-06i | -159.019 | -1.98329885526667E-07-8.10124475505066E-08i | -157.7813 | 7.82348779202426E-08-1.9153000373717E-07i | -67.7813 | 0.291541080138836+0.11180115645035i | 20.981 | 0.00646546255939584+0.00264096832956823i | 22.2187 | -0.0025504208439843+0.00624378955735904i | 112.2187 | 6.4173 | 83.8693 | 50.8615 | 50.5585 | 0.016129 | 0.00021424 | 0.00090996 | 0.00020689 | 0.295456121854248+0.120685914337277i | 84.0594 | 15957.7105 | 22.2187
692 | 4347.96423256827i | 6 | 0.999574002859974+0.0206353014628401i | 0.593596438601893+0.012254261738272i | 0.606245616457746+0.012782322701824i | -0.0000144321323679313-5.39425194295383E-06i | -159.5059 | -1.81272050417791E-07-7.21440276923464E-08i | -158.2981 | 7.131952451876E-08-1.79200369841581E-07i | -68.2981 | 0.292777079732768+0.109430352420417i | 20.4941 | 0.00619242968865781+0.00246451020944369i | 21.7019 | -0.00243634437848+0.00612165906364435i | 111.7019 | 6.3971 | 83.8781 | 50.4552 | 50.3553 | 0.015407 | 0.0001951 | 0.00084829 | 0.00019287 | 0.296533165042946+0.118016521693505i | 84.0594 | 15957.7424 | 21.7019
708 | 4448.49519748315i | 6 | 0.999593031660183+0.0201693509213111i | 0.593607738843797+0.0119775572809482i | 0.605680875394371+0.0124699335294614i | -0.0000138416150098786-0.0000050459498628367i | -159.9707 | -1.65993944042911E-07-6.44139485227867E-08i | -158.7913 | 6.51501079345105E-08-1.67891017689102E-07i | -68.7913 | 0.293932537084103+0.10715287516119i | 20.0293 | 0.00593576648555359+0.00230337413240143i | 21.2087 | -0.00232969840820155+0.00600360381681657i | 111.2087 | 6.3784 | 83.8863 | 50.0581 | 50.1568 | 0.014733 | 0.00017805 | 0.00079207 | 0.00018009 | 0.297538605161455+0.115459853110408i | 84.0594 | 15957.7723 | 21.2087
724 | 4549.02616239802i | 6 | 0.999610813530488+0.0197239702748715i | 0.593618298597106+0.0117130682438261i | 0.605154089504117+0.0121729180225387i | -0.000013285303510959-0.0000047268041640578i | -160.4149 | -1.52279325080938E-07-5.76555542548326E-08i | -159.2625 | 5.96323161150213E-08-1.57500330512276E-07i | -69.2625 | 0.295014250789551+0.104963698265391i | 19.5851 | 0.00569424466688408+0.0021559383203027i | 20.7375 | -0.00222985620557108+0.0058894759126055i | 110.7375 | 6.361 | 83.8939 | 49.6699 | 49.9627 | 0.014101 | 0.00016283 | 0.00074071 | 0.00016841 | 0.298478639250864+0.113009112498299i | 84.0595 | 15957.8004 | 20.7375
741 | 4655.84031262007i | 6 | 0.999628459538631+0.0192718037312248i | 0.59362877766875+0.0114445494056054i | 0.604632232062447+0.0118729171618862i | -0.0000127289427089027-4.41634553060836E-06i | -160.8656 | -1.39212504844197E-07-5.1383940403546E-08i | -159.7407 | 5.43935711986524E-08-1.47366380127925E-07i | -69.7407 | 0.296089584155972+0.102729185098174i | 19.1344 | 0.00545296501998714+0.00201271308150964i | 20.2593 | -0.00213060056199969+0.00577235297115767i | 110.2593 | 6.3438 | 83.9015 | 49.2667 | 49.7612 | 0.013473 | 0.00014839 | 0.00069089 | 0.00015708 | 0.299411948613959+0.110514251150841i | 84.0595 | 15957.8284 | 20.2593
759 | 4768.93764814931i | 6 | 0.999645866882282+0.0188150925443681i | 0.593639115009624+0.011173331733665i | 0.604118312494062+0.011571433345682i | -0.0000121758989838728-4.11638701693445E-06i | -161.3208 | -1.26858046858756E-07-4.56129846628955E-08i | -160.2235 | 4.94575076559392E-08-1.37550367951128E-07i | -70.2235 | 0.297152214015025+0.100460222070249i | 18.6792 | 0.00521338286746852+0.00187452005342955i | 19.7765 | -0.00203251531507692+0.00565279656629764i | 109.7765 | 6.3269 | 83.909 | 48.8498 | 49.5527 | 0.012853 | 0.00013481 | 0.0006429 | 0.00014617 | 0.300333081567417+0.107987538689976i | 84.0595 | 15957.8561 | 19.7765
776 | 4875.75179837136i | 6 | 0.999661207867133+0.0184031886573478i | 0.593648225244531+0.0109287228505989i | 0.603666120885713+0.0113008128328478i | -0.0000116850318898513-3.85739246265957E-06i | -161.7312 | -1.16415569586451E-07-4.08622645705007E-08i | -160.6588 | 4.52987390095867E-08-1.29054974284405E-07i | -70.6588 | 0.298090219460554+0.0984037507624046i | 18.2688 | 0.00500095052340498+0.00175535080159194i | 19.3412 | -0.00194593174576491+0.00554391086594595i | 109.3412 | 6.3121 | 83.9156 | 48.465 | 49.3603 | 0.012305 | 0.00012338 | 0.00060156 | 0.00013677 | 0.301145238238194+0.105703012429942i | 84.0595 | 15957.8806 | 19.3412
794 | 4988.84913390059i | 6 | 0.999676389689465+0.0179862610595442i | 0.593657240960869+0.0106811306398141i | 0.603219285695487+0.0110280998901744i | -0.0000111960465088329-3.60618417174846E-06i | -162.1465 | -1.06496168023451E-07-3.64635103236954E-08i | -161.0992 | 4.13600388528947E-08-1.20797082015172E-07i | -71.0992 | 0.299019892497496+0.0963126405835912i | 17.8535 | 0.00478953150136389+0.00163990061414406i | 18.9008 | -0.00186011583947276+0.00543269716011849i | 108.9008 | 6.2975 | 83.9221 | 48.0667 | 49.1611 | 0.011762 | 0.00011257 | 0.00056157 | 0.00012768 | 0.301949308159387+0.103385238357854i | 84.0595 | 15957.905 | 18.9008
813 | 5108.229654737i | 6 | 0.999691334026865+0.0175661805311345i | 0.593666115646916+0.0104316660630279i | 0.60278008485403+0.0107545215338612i | -0.0000107115834805685-3.36401491132358E-06i | -162.5649 | -9.71384562443032E-08-3.24214773900347E-08i | -161.5428 | 3.76552301687147E-08-1.12819378466584E-07i | -71.5428 | 0.299936383257017+0.0941962005482609i | 17.4351 | 0.00458026216068283+0.00152873405471398i | 18.4572 | -0.0017755154092608+0.00531964733804955i | 108.4572 | 6.2832 | 83.9285 | 47.6559 | 48.9558 | 0.011227 | 0.00010241 | 0.00052311 | 0.00011894 | 0.302741130008439+0.101044581941024i | 84.0595 | 15957.929 | 18.4572
832 | 5227.61017557342i | 6 | 0.999705266672357+0.0171652690019292i | 0.593674389540317+0.010193584985239i | 0.602371191609053+0.010494517749904i | -0.0000102571170939549-3.14294914337162E-06i | -162.9641 | -8.87806275250071E-08-2.89048850959339E-08i | -161.966 | 3.43555205711633E-08-1.05522117286867E-07i | -71.966 | 0.300792046322631+0.0921676232866515i | 17.0359 | 0.00438412482603931+0.00142736797289705i | 18.034 | -0.00169652879064316+0.00521084550752107i | 108.034 | 6.2699 | 83.9345 | 47.2546 | 48.7551 | 0.010728 | 9.3368e-05 | 0.00048809 | 0.00011097 | 0.303479642358027+0.0988058367670696i | 84.0595 | 15957.9515 | 18.034
851 | 5346.99069640983i | 6 | 0.999718276917394+0.0167822440308443i | 0.593682115666742+0.00996612582955752i | 0.60198986869677+0.0102470828692473i | -9.83029360352872E-06-2.94074833051469E-06i | -163.3454 | -8.12979140293729E-08-2.58358181574063E-08i | -162.3702 | 3.14089732170942E-08-9.88350354842768E-08i | -72.3702 | 0.301592121077234+0.0902217738680655i | 16.6546 | 0.00420007040679312+0.00133474833362889i | 17.6298 | -0.00162267261702696+0.00510608559454401i | 107.6298 | 6.2576 | 83.94 | 46.8624 | 48.559 | 0.010261 | 8.5304e-05 | 0.00045612 | 0.00010371 | 0.304169518867+0.0966626077962384i | 84.0596 | 15957.9726 | 17.6298
871 | 5472.65440255342i | 6 | 0.999731062851176+0.016397097963772i | 0.593689708586066+0.00973740706226123i | 0.601615589666807+0.00999920768050355i | -9.40852424168224E-06-2.74613370940168E-06i | -163.7287 | -7.42492918030452E-08-2.30174039993255E-08i | -162.7765 | 2.86402269762885E-08-9.23873330863604E-08i | -72.7765 | 0.302379399715061+0.0882576524496154i | 16.2713 | 0.00401833993693156+0.00124569206640143i | 17.2235 | -0.00154999684262153+0.00499996297866769i | 107.2235 | 6.2455 | 83.9455 | 46.4588 | 48.3572 | 0.0098011 | 7.7735e-05 | 0.00042542 | 9.6725e-05 | 0.304847742809371+0.0945033074946845i | 84.0596 | 15957.9934 | 17.2235
891 | 5598.31810869701i | 6 | 0.999742997775209+0.0160292287602246i | 0.593696796133737+0.0095189481502924i | 0.601266641188018+0.00976330002893157i | -9.01276161058129E-06-0.0000025682489220701i | -164.0947 | -6.79446707585569E-08-2.05597148540044E-08i | -163.1644 | 2.61695799070272E-08-8.64838594940986E-08i | -73.1644 | 0.303115171646103+0.0863747701846725i | 15.9053 | 0.0038479449885716+0.00116436875557255i | 16.8356 | -0.00148207508745029+0.00489788426402429i | 106.8356 | 6.2342 | 83.9506 | 46.0645 | 48.1601 | 0.0093715 | 7.0987e-05 | 0.00039741 | 9.0357e-05 | 0.305481041547224+0.0924370232042693i | 84.0596 | 15958.0129 | 16.8356
912 | 5730.26500014778i | 6 | 0.999754694268598+0.0156603178926786i | 0.593703742089516+0.00929987064676563i | 0.600925055874549+0.00952753535612048i | -8.62296686539819E-06-0.0000023975610137637i | -164.4617 | -6.20252625575501E-08-1.83098418244475E-08i | -163.5534 | 2.38551082055631E-08-8.08100563606876E-08i | -73.5534 | 0.303837081793764+0.08447996533161i | 15.5383 | 0.00368024165006989+0.00108640640458395i | 16.4466 | -0.00141543234425778+0.00479482912123354i | 106.4466 | 6.2232 | 83.9556 | 45.6598 | 47.9577 | 0.0089501 | 6.4671e-05 | 0.00037058 | 8.4258e-05 | 0.306101891099576+0.0903612008574275i | 84.0596 | 15958.032 | 16.4466
933 | 5862.21189159855i | 6 | 0.999765610136387+0.0153080019925951i | 0.593710224471234+0.00909064805498751i | 0.600606617525225+0.00930311509171836i | -8.25745305976064E-06-2.24161322917603E-06i | -164.8122 | -5.67339388060507E-08-1.63488312380125E-08i | -163.9248 | 2.17906564929676E-08-7.56182355800667E-08i | -73.9248 | 0.304511559443169+0.0826643681949815i | 15.1878 | 0.00352309432959415+0.00101523842416509i | 16.0752 | -0.0013531677853525+0.00469578144215918i | 106.0752 | 6.2129 | 83.9603 | 45.2643 | 47.76 | 0.0085563 | 5.9043e-05 | 0.00034612 | 7.8695e-05 | 0.306681485987411+0.0883753880613058i | 84.0596 | 15958.0499 | 16.0752
955 | 6000.4419683565i | 6 | 0.999776282474696+0.0149555165665624i | 0.593716562233116+0.00888132479032334i | 0.600295609156445+0.00907929075048449i | -7.89847257549387E-06-2.09236112760978E-06i | -165.1627 | -5.1779515375993E-08-1.45582382793391E-08i | -164.2962 | 1.98615965096881E-08-7.06420531201038E-08i | -74.2962 | 0.305171688070779+0.0808421338762995i | 14.8373 | 0.00336885852020583+0.000947182388834738i | 15.7038 | -0.00129222740191144+0.00459608555256646i | 105.7038 | 6.203 | 83.9648 | 44.8595 | 47.5576 | 0.0081709 | 5.3787e-05 | 0.00032275 | 7.3381e-05 | 0.307248319189073+0.0863854018177007i | 84.0596 | 15958.0675 | 15.7038
977 | 6138.67204511446i | 6 | 0.99978624221096+0.0146188951924398i | 0.593722476816688+0.00868142238363339i | 0.600005657186684+0.00886618057513155i | -7.56201341379578E-06-1.95602574710048E-06i | -165.4975 | -4.73522370772985E-08-1.29977474786139E-08i | -164.6509 | 1.81411418380213E-08-6.60901937493069E-08i | -74.6509 | 0.305788362382568+0.0790966475797033i | 14.5025 | 0.00322439082572421+0.000885065211527567i | 15.3491 | -0.00123529815951865+0.0045003283381888i | 105.3491 | 6.1937 | 83.9691 | 44.4638 | 47.3598 | 0.0078109 | 4.9104e-05 | 0.00030143 | 6.8535e-05 | 0.307777455048774+0.0844820411294197i | 84.0596 | 15958.0839 | 15.3491
1000 | 6283.18530717959i | 6 | 0.999795960008162+0.014282799428688i | 0.593728247724887+0.00848183211035551i | 0.599723018196909+0.00865401180659318i | -7.23237783882619E-06-1.82582683861405E-06i | -165.8316 | -4.32162273922311E-08-1.15757946556548E-08i | -165.0049 | 1.65368495080977E-08-6.17374677031808E-08i | -75.0049 | 0.306390636653655+0.0773488692057993i | 14.1684 | 0.00308293877485422+0.000825788560157474i | 14.9951 | -0.00117969794308349+0.00440419824979129i | 104.9951 | 6.1846 | 83.9732 | 44.0596 | 47.1577 | 0.0074593 | 4.474e-05 | 0.00028111 | 6.3914e-05 | 0.308293877485426+0.082578856015748i | 84.0596 | 15958.1 | 14.9951