## Passive Radiator
Electro-Mechanical Thiele/Small Box Model
This is a Thiele/Small lumped parameter box model based on the electro-mechanical circuit for a passive radiator system. It includes voice coil inductance and box leakage.
Password : Opensesame
Items in green can be edited
Physical Constants
Air Density | 1.204
Speed of Sound | 343.2
Woofer Variables
Driver Area (Sd) | 0.0224
Driver Moving Mass (Md) | 0.0944
Driver Stiffness (Kd) | 3359
Driver Damping (Dd) | 5.94
Drriver Bl Product (Bl) | 15.11
Driver Resistance (Re) | 6
Driver Inductance (Le) | 0
Box and PR Variables
Box Volume (Vb) | 0.02
PR Area (Sr) | 0.0448
PR Stiffness (Kr) | 1000
PR Damping (Dr) | 1
Box Tuning Frequency (fb) | 30
Box Leakage Q (Qbl) | 7
Drive Variable
Input Voltage | 31
Calculated Quantities
Driver Resonance fs [Hz] | 30.022
Driver Qes | 0.46796
Driver Qms | 2.9978
Driver Qts | 0.40478
Driver Vas (liters) | 21.184
Voltage Sensitivity [dB/(V*m)] | 75.1278
PR Mass (Mr) | 0.42868
Box Stiffness (Kbr) | 14231.382
Box Leakage Damping (Dbl) | 528.4988

## T-S to E-M Conversion
Thiele/Small to Electro-Mechanical Conversion
Password: Opensesame
Items in green can be edited!
Physical Constants | Value | Units
Air Density | 1.204 | kg/m^3
Speed of Sound | 343.2 | m/s
Input Driver T/S Variables
Driver Resistance (Re) | 6 | Ohm
Resonant Frequency (fs) | 30 | Hz
Driver Electrical Q (Qes) | 0.47 | -
Driver Mechancial Q (Qms) | 3 | -
Driver Area (Sd) | 0.0224 | m^2
Driver Equivalent Volume (Vas) | 0.0212 | m^3
Output Electro-Mechanical Variables
Driver Stiffness (Kd) | 3356.458 | kg/s^2
Driver Moving Mass (Md) | 0.094467 | kg
Driver Mechanical Damping (Dd) | 5.9355 | kg/s
Driver Motor Force (Bl) | 15.0771 | N/A
One Volt Sensitivity @ 1 Meter | 75.131 | dB/V

## Calculations (hidden)
Frequency |  | Calculations |  |  |  | One Volt Solution | [11 empty] | Output at Modeled Voltage
Hertz | s(w) | Z1(w) | Var1(w) | Var2(w) | B(w) | Xd1 | PhXd1 | Xr1 | PhXr1 | Xl1 | PhXl1 | Pd1 | PhPd1 | Pr1 | PhPr1 | Prl | PhPrl | Zin | SPLdV | SPLrV | SPLlV | XdV | XrV | VrV | XlV | Complex | SPLV | Mag | Phase
10 | 62.8318530717959i | 6 | 0.844827586206897+0.362068965517241i | 0.42241379310345+0.181034482758621i | -0.02543966107356+0.00299007209253646i | 0.000452051900039734-0.000448840887378008i | -44.7958 | -0.000230711061466825+0.000241543891730543i | 133.6859 | -0.000005472869066374-4.35342021999901E-06i | -141.4993 | -0.00766024522170965+0.00760583300842911i | 135.2042 | 0.00781902832856788-0.00818616376703387i | -46.3141 | 0.000185480999465101+0.000147541759852842i | 38.5007 | 8.3728 | 84.4709 | 84.8838 | 51.3018 | 19.748 | 10.3547 | 0.6506 | 0.21679 | 0.000344264106323331-0.000432788998751918i | 58.6614 | 857.1712 | -51.4993
10.2 | 64.0884901332318i | 6 | 0.849948982654103+0.357121421283236i | 0.424974491327052+0.178560710641618i | -0.0280907337503093+0.00317268504454079i | 0.000442923064678696-0.000454202400813931i | -45.7203 | -0.000226511208210969+0.000245887600347862i | 132.6512 | -5.95131684588435E-06-4.62226584769199E-06i | -142.1642 | -0.00780877687006119+0.00800763266725559i | 134.2797 | 0.00798682942723034-0.00867004479716627i | -47.3488 | 0.000209844593964684+0.000162981996274745i | 37.8358 | 8.5044 | 84.7792 | 85.2355 | 52.2946 | 19.6668 | 10.3638 | 0.6642 | 0.2336 | 0.000387897151133835-0.000499430133635936i | 59.8261 | 980.177 | -52.1642
10.5 | 65.9734457253857i | 6 | 0.857193859335952+0.349875044626919i | 0.428596929667977+0.17493752231346i | -0.0322170763019401+0.00347194447348697i | 0.000429021027680641-0.000461862975969166i | -47.1112 | -0.000220047361795318+0.000252287936878693i | 131.0952 | -6.68139262200302E-06-4.98703697020401E-06i | -143.2621 | -0.00801514808456449+0.0086287149307893i | 132.8888 | 0.00822203144653368-0.00942669493364429i | -48.9048 | 0.000249649074619879+0.000186339770036342i | 36.7379 | 8.7143 | 85.2273 | 85.7508 | 53.6765 | 19.5417 | 10.3778 | 0.68466 | 0.25846 | 0.000456532436589068-0.000611640232818647i | 61.4598 | 1183.0122 | -53.2621
10.7 | 67.2300827868216i | 6 | 0.861751364437229+0.34516076012172i | 0.430875682218614+0.17258038006086i | -0.0350707329041582+0.00368924452128724i | 0.000419619863965041-0.000466710778005181i | -48.0413 | -0.000215628542302016+0.000256476124409617i | 130.055 | -7.17595567012013E-06-5.20476608395802E-06i | -144.0464 | -0.00814100399054827+0.00905461021380201i | 131.9587 | 0.00836677657139256-0.00995173647200362i | -49.945 | 0.000278440029956792+0.000201954316742749i | 35.9536 | 8.8632 | 85.5169 | 86.0865 | 54.537 | 19.456 | 10.3873 | 0.69834 | 0.27481 | 0.000504212610801082-0.00069517194145886i | 62.4842 | 1331.1011 | -54.0464
11 | 69.1150383789754i | 6 | 0.868209108214966+0.338263288914922i | 0.434104554107484+0.169131644457461i | -0.0395106777945184+0.00404355337187949i | 0.000405329072816152-0.000473585563461855i | -49.4407 | -0.000208835567155382+0.000262636889203947i | 128.4899 | -7.92882714747371E-06-5.49345112783699E-06i | -145.284 | -0.00831088933043812+0.00971042412299376i | 130.5593 | 0.00856395162986441-0.0107702420904537i | -51.5101 | 0.000325146205205547+0.000225276040765682i | 34.716 | 9.101 | 85.9382 | 86.579 | 55.7509 | 19.3241 | 10.4019 | 0.71893 | 0.29902 | 0.000578208504631838-0.000834541926694258i | 63.9383 | 1573.6778 | -55.284
11.2 | 70.3716754404114i | 6 | 0.87227810449354+0.333779886923548i | 0.43613905224677+0.166889943461774i | -0.0425802216503913+0.00429971580657517i | 0.000395682241300388-0.00047789954186283i | -50.3766 | -0.000204196876889688+0.000266660902370862i | 127.4433 | -8.43764908409661E-06-5.66074183300699E-06i | -146.1427 | -0.00841079364704334+0.0101584403116372i | 129.6234 | 0.00868099507951405-0.0113365200126483i | -52.5567 | 0.00035870867026668+0.000240654376047485i | 33.8573 | 9.2701 | 86.2105 | 86.9003 | 56.5154 | 19.2338 | 10.4118 | 0.73269 | 0.31498 | 0.00062891010273739-0.000937425324963615i | 64.8593 | 1749.7119 | -56.1427
11.5 | 72.2566310325652i | 6 | 0.878052911486738+0.327224687510586i | 0.43902645574337+0.163612343755293i | -0.0473548341270313+0.0047158387668744i | 0.00038104380008664-0.000483958968368152i | -51.785 | -0.000197073432236632+0.000272568256818386i | 125.8678 | -9.21046129031855E-06-5.87403483862079E-06i | -147.472 | -0.00853935274810015+0.010845725204196i | 128.215 | 0.00883299796382866-0.0122167398728321i | -54.1322 | 0.000412820667402899+0.000263279211104903i | 32.528 | 9.5407 | 86.6067 | 87.3721 | 57.604 | 19.0949 | 10.4269 | 0.75341 | 0.33865 | 0.000706465883131409-0.0011077354575312i | 66.1775 | 2036.4498 | -57.472
11.7 | 73.5132680940011i | 6 | 0.881697405624105+0.322966082646192i | 0.440848702812053+0.161483041323096i | -0.0506550904812385+0.00501573104949332i | 0.000371179460142257-0.000487719817088694i | -52.727 | -0.000192214002501991+0.00027641829302133i | 124.8137 | -9.73158527739501E-06-5.99115666969198E-06i | -148.3819 | -0.00861013642715996+0.0113134874482379i | 127.273 | 0.0089174588708024-0.0128239812244146i | -55.1863 | 0.00045148121536035+0.000277950058242808i | 31.6181 | 9.7335 | 86.8629 | 87.6801 | 58.2951 | 18.9999 | 10.4371 | 0.76726 | 0.35427 | 0.000758803659002791-0.00123254371793389i | 67.0184 | 2243.4594 | -58.3819
12 | 75.398223686155i | 6 | 0.886877828054299+0.316742081447964i | 0.44343891402715+0.158371040723982i | -0.0557878579133205+0.00550155016573513i | 0.00035623677087835-0.000492935550527061i | -54.145 | -0.000184758850379918+0.000282056654146041i | 123.2265 | -0.0000105213117568193-6.12920596341482E-06i | -149.777 | -0.00869271840515821+0.0120283763016891i | 125.855 | 0.00901679327068587-0.0137652217245698i | -56.7735 | 0.000513471981735106+0.000299123874022402i | 30.223 | 10.043 | 87.2357 | 88.1329 | 59.286 | 18.8538 | 10.4526 | 0.78811 | 0.37747 | 0.000837546847262767-0.0014377215488583i | 68.2291 | 2579.0286 | -59.777
12.3 | 77.2831792783089i | 6 | 0.89173857029956+0.310710303240264i | 0.445869285149781+0.155355151620132i | -0.0611479150193514+0.00603350344330825i | 0.00034113336499274-0.000497632005146934i | -55.5688 | -0.000177104164394418+0.000287525387842425i | 121.6314 | -0.000011319647698239-6.22199637501168E-06i | -151.204 | -0.00874558358196394+0.0127577151363234i | 124.4312 | 0.00908078441672352-0.0147424882427788i | -58.3686 | 0.000580400132162046+0.000319024727150329i | 28.796 | 10.3795 | 87.5951 | 88.575 | 60.2277 | 18.7033 | 10.4685 | 0.80904 | 0.40043 | 0.000915600966921626-0.00166574837930507i | 69.3854 | 2946.2409 | -61.204
12.6 | 79.1681348704628i | 6 | 0.896304284706956+0.30486540296155i | 0.448152142353478+0.152432701480775i | -0.0667453456470571+0.00661521245953241i | 0.000325886280000894-0.000501799741753123i | -56.9989 | -0.000169249644922494+0.00029281782217297i | 120.0281 | -0.0000121253755744112-6.26934710763887E-06i | -152.6591 | -0.0087672126519316+0.0134997553276005i | 123.0011 | 0.00910653635553697-0.015755165361726i | -59.9719 | 0.000652410074735939+0.000337324414401806i | 27.3409 | 10.7459 | 87.9414 | 89.0069 | 61.126 | 18.5484 | 10.4846 | 0.83005 | 0.42316 | 0.000991733778341308-0.0019180856197237i | 70.4929 | 3346.9193 | -62.6591
12.9 | 81.0530904626167i | 6 | 0.900597409568494+0.299201797198835i | 0.450298704784247+0.149600898599417i | -0.0725909363640532+0.00725065163262465i | 0.000310513120462315-0.000505429629268391i | -58.4353 | -0.000161195084126375+0.000297926858448786i | 118.4159 | -0.0000129372201058332-6.27101129603078E-06i | -154.1393 | -0.00875616123153856+0.014252612960385i | 121.5647 | 0.00909108216902712-0.0168024823163628i | -61.5841 | 0.000729633485154622+0.000353672565662224i | 25.8607 | 11.146 | 88.2752 | 89.4292 | 61.9853 | 18.389 | 10.5009 | 0.85113 | 0.44569 | 0.00106455442264318-0.00219619679031558i | 71.5566 | 3782.9389 | -64.1393
13.2 | 82.9380460547705i | 6 | 0.904638388770216+0.293713762587733i | 0.45231919438511+0.146856881293867i | -0.0786962330125522+0.00794418618344702i | 0.000295032081545642-0.000508512860592913i | -59.8783 | -0.000152940390395339+0.000302844952556675i | 116.7943 | -0.0000137538429717489-6.22668590722969E-06i | -155.6426 | -0.00871106951379275+0.0150142684621814i | 120.1217 | 0.00903138645275967-0.0178835021588277i | -63.2057 | 0.000812187485381379+0.000367696241671537i | 24.3574 | 11.584 | 88.5968 | 89.8423 | 62.8095 | 18.225 | 10.5174 | 0.8723 | 0.46803 | 0.0011325044243483-0.00250153745497476i | 72.5805 | 4256.2266 | -65.6426
13.5 | 84.8230016469244i | 6 | 0.908445868619821+0.288395513847562i | 0.454222934309911+0.144197756923781i | -0.0850736028767183+0.00870061516617293i | 0.000279461975096309-0.000511040971501682i | -61.328 | -0.000144485616424645+0.000307564094548332i | 115.1629 | -0.0000145738373848103-6.13602103533489E-06i | -157.1675 | -0.00863067245128051+0.0157825666003226i | 118.672 | 0.00892434850109908-0.018997110121379i | -64.8371 | 0.000900172674892009+0.000378999595146295i | 22.8325 | 12.0647 | 88.9064 | 90.2464 | 63.6019 | 18.0563 | 10.5342 | 0.89354 | 0.4902 | 0.00119384872471058-0.00283554392591011i | 73.5681 | 4768.7594 | -67.1675
13.8 | 86.7079572390783i | 6 | 0.912036874142359+0.283241265261602i | 0.456018437071181+0.141620632630801i | -0.0917363030869995+0.00952522028674585i | 0.000263822258237933-0.000513005863126179i | -62.7847 | -0.000135830991400459+0.000312075786850698i | 113.5211 | -0.0000153957225066512-5.99862881619313E-06i | -158.7126 | -0.00851381050826662+0.0165552169004141i | 117.2153 | 0.00876680633133346-0.0201420011428211i | -66.4789 | 0.000993671003613883+0.000387163610770374i | 21.2874 | 12.5938 | 89.2044 | 90.6421 | 64.3653 | 17.8829 | 10.551 | 0.91486 | 0.51222 | 0.00124666682668072-0.00319962063163663i | 74.5224 | 5322.5633 | -68.7126
14.1 | 88.5929128312322i | 6 | 0.915426966957316+0.27824527871043i | 0.457713483478659+0.139122639355215i | -0.0986985559646616+0.0104238213524595i | 0.000248133064484645-0.000514399828637955i | -64.2486 | -0.000126976957783315+0.000316371021498309i | 111.8683 | -0.0000162179376932707-0.0000058140921684681i | -160.2774 | -0.00835944102293243+0.0173297945545328i | 115.7514 | 0.00855554169748053-0.0213166665319096i | -68.1317 | 0.00109274347569974+0.000391745942324507i | 19.7226 | 13.178 | 89.491 | 91.0297 | 65.1021 | 17.7047 | 10.5679 | 0.93624 | 0.53409 | 0.00128884415024784-0.00359512603505229i | 75.446 | 5919.7117 | -70.2774
14.5 | 91.106186954104i | 6 | 0.91965899707648+0.271820393224575i | 0.459829498538241+0.135910196612288i | -0.108474086530389+0.0117482543217265i | 0.000227173307804848-0.000515357819340338i | -66.2118 | -0.000114862636867335+0.000321744717608766i | 109.6465 | -0.0000173118793550049-5.49394945416147E-06i | -162.3931 | -0.00809371075218965+0.0183611233376199i | 113.7882 | 0.00818463197125807-0.0229261853475087i | -70.3535 | 0.00123357224869552+0.000391475901802089i | 17.6069 | 14.0557 | 89.8558 | 91.5342 | 66.0467 | 17.4594 | 10.5906 | 0.96487 | 0.56304 | 0.00132449346776394-0.00417358610808671i | 76.6336 | 6787.001 | -72.3931
14.8 | 92.9911425462579i | 6 | 0.922633620333948+0.2671718977801i | 0.461316810166974+0.13358594889005i | -0.116196665970855+0.0128456579214361i | 0.000211451020041752-0.000515392103004737i | -67.693 | -0.000105546560355182+0.000325496812071899i | 107.966 | -0.0000181283025600732-5.19768906207806E-06i | -164.0015 | -0.00784851674039312+0.0191300261758036i | 112.307 | 0.00783523243988126-0.0241632050579511i | -72.034 | 0.00134575171204709+0.000385849636544888i | 15.9985 | 14.8 | 90.1166 | 91.9039 | 66.729 | 17.2695 | 10.6076 | 0.98642 | 0.58462 | 0.00133246741153523-0.00464732924560261i | 77.4938 | 7493.595 | -74.0015
15.1 | 94.8760981384117i | 6 | 0.92545034205868+0.262663294813249i | 0.462725171029341+0.131331647406625i | -0.124274309936417+0.014041221467638i | 0.000195751698923454-0.000514833051980136i | -69.182 | -0.0000960346717042708+0.000328998438490168i | 106.2725 | -0.0000189392001583373-4.85279727555768E-06i | -165.6283 | -0.00756334320796031+0.0198918276997947i | 110.818 | 0.00742106644241408-0.0254233104373432i | -73.7275 | 0.00146352416525156+0.000374999261978818i | 14.3717 | 15.6297 | 90.3666 | 92.2664 | 67.3908 | 17.0746 | 10.6246 | 1.008 | 0.60608 | 0.00132124739970533-0.00515648347556968i | 78.3299 | 8250.7501 | -75.6283
15.5 | 97.3893722612836i | 6 | 0.928978673874016+0.256860462822308i | 0.464489336937009+0.128430231411154i | -0.135630715989088+0.0158037028313203i | 0.000174895702295153-0.000513155158977919i | -71.1796 | -0.0000830509598027639+0.000333257718429448i | 103.9936 | -0.000020008369031673-4.31653760927099E-06i | -167.8258 | -0.00712027730082804+0.0208913482854321i | 108.8204 | 0.00676226866795903-0.0271348848109998i | -76.0064 | 0.00162914392947619+0.000351465980628782i | 12.1742 | 16.8899 | 90.6832 | 92.7389 | 68.2434 | 16.8064 | 10.647 | 1.0369 | 0.63453 | 0.00127113529660718-0.00589207054493892i | 79.4096 | 9342.8209 | -77.8258
15.8 | 99.2743278534375i | 6 | 0.931467002123+0.252658318839873i | 0.465733501061501+0.126329159419937i | -0.144615263146256+0.0172650605390457i | 0.000159342796386291-0.000511191133328343i | -72.6873 | -0.0000730905618123145+0.000336129176618004i | 102.2679 | -0.0000207984909467581-3.85650666345259E-06i | -169.4954 | -0.00674063765397588+0.0216247880659642i | 107.3127 | 0.00618386276977283-0.0284383735681214i | -77.7321 | 0.00175966651020386+0.00032628163453913i | 10.5046 | 17.9677 | 90.9084 | 93.0854 | 68.862 | 16.5989 | 10.6635 | 1.0586 | 0.65574 | 0.00120289162600081-0.00648730386761807i | 80.1947 | 10226.7186 | -79.4954
16.2 | 101.787601976309i | 6 | 0.934590931686769+0.247246278224013i | 0.467295465843385+0.123623139112007i | -0.157261887170197+0.0194214732269916i | 0.000138773028130838-0.000507624097954979i | -74.7102 | -0.0000595193774218683+0.000339502466828598i | 99.9437 | -0.0000218320371079215-3.16531758316562E-06i | -171.7505 | -0.00617148201524677+0.0225749414942604i | 105.2898 | 0.00529386397724817-0.0301965503871427i | -80.0563 | 0.00194181861104459+0.000281534543133746i | 8.2495 | 19.6082 | 91.1922 | 93.5373 | 69.6612 | 16.3138 | 10.6851 | 1.0876 | 0.68387 | 0.00106420057304599-0.00734007434974855i | 81.211 | 11496.0705 | -81.7505
16.6 | 104.300876099181i | 6 | 0.937510588483618+0.242042320606786i | 0.46875529424181+0.121021160303393i | -0.170726785939225+0.0218442764213417i | 0.000118452866650239-0.00050296692028053i | -76.7479 | -0.0000456250122953636+0.000342325445747504i | 97.5916 | -0.00002283754980084-2.38454271198369E-06i | -174.0392 | -0.00553115877278589+0.0234860495334846i | 103.2521 | 0.00426092156572481-0.0319697858893536i | -82.4084 | 0.00213279961054612+0.000222692531020221i | 5.9608 | 21.5061 | 91.4573 | 93.9779 | 70.4327 | 16.0185 | 10.7059 | 1.1166 | 0.71181 | 0.00086256240348504-0.00826104382484878i | 82.1944 | 12874.2275 | -84.0392
17 | 106.814150222053i | 6 | 0.940243011752208+0.237036053382909i | 0.470121505876104+0.118518026691455i | -0.185077101304783+0.0245695505327937i | 0.0000984488728738007-0.000497215555387237i | -78.8003 | -0.0000314197834879623+0.000344563517302557i | 95.2102 | -0.0000238089222533659-1.51368133725088E-06i | -176.3622 | -0.00482128677695982+0.0243498855041251i | 101.1997 | 0.00307741027892999-0.0337482691533317i | -84.7898 | 0.0023319645757847+0.000148257498593682i | 3.6378 | 23.6694 | 91.7036 | 94.4076 | 71.1786 | 15.7129 | 10.7258 | 1.1457 | 0.73957 | 0.000588088077754869-0.00925012615061292i | 83.1471 | 14366.6423 | -86.3622
17.4 | 109.327424344925i | 6 | 0.942803541604704+0.232217621084902i | 0.471401770802353+0.116108810542451i | -0.200387608463379+0.0276393208008309i | 0.0000788309420375874-0.000490369491735972i | -80.8674 | -0.0000169191285227569+0.000346180077417946i | 92.798 | -0.0000247396067508332-5.52528141576226E-07i | -178.7206 | -0.00404435795318465+0.0251580115959526i | 99.1326 | 0.00173604450824242-0.035520979786637i | -87.202 | 0.00253849117453614+0.0000566940220675444i | 1.2794 | 26.0536 | 91.931 | 94.8267 | 71.9003 | 15.3966 | 10.7444 | 1.1747 | 0.76712 | 0.000230177729593909-0.0103062741686169i | 84.0708 | 15978.7085 | -88.7206
17.8 | 111.840698467797i | 6 | 0.945206013213875+0.227577691785041i | 0.472603006606938+0.113788845892521i | -0.216741759940147+0.0311027254379162i | 0.0000596723824027986-0.000482432336022686i | -82.9489 | -2.14212581782851E-06+0.000347136628114156i | 90.3536 | -0.0000256226020756891+4.98747184883309E-07i | 178.8849 | -0.00320381739843851+0.0259018502275573i | 97.0511 | 0.00023002198633455-0.0372756147485491i | -89.6464 | 0.00275136118310937-0.0000535555928558479i | -1.1151 | 28.5086 | 92.1392 | 95.2353 | 72.5992 | 15.0694 | 10.7614 | 1.2036 | 0.79445 | -0.00022243422899459-0.0114273201138477i | 84.9672 | 17715.7014 | -91.1151
18.2 | 114.353972590668i | 6 | 0.947462926338352+0.223107439483129i | 0.473731463169178+0.111553719741565i | -0.234232893155066+0.0350174535119984i | 0.0000410499318856012-0.000473412485033532i | -85.0442 | 0.0000128879384391737+0.000347392971937989i | 87.8754 | -0.0000264504490046963+0.0000016395106853874i | 176.4531 | -0.00230414385730756+0.0265727717259705i | 94.9558 | -0.0014468069896309-0.0389985242652011i | -92.1246 | 0.00296934181362553-0.00018405236263257i | -3.5469 | 30.7173 | 92.3279 | 95.6336 | 73.2765 | 14.7309 | 10.7766 | 1.2323 | 0.82154 | -0.00078160903331293-0.0126098049018632i | 85.8375 | 19582.7084 | -93.5469
18.6 | 116.86724671354i | 6 | 0.949585593579221+0.21879852386618i | 0.474792796789611+0.10939926193309i | -0.252965628127142+0.0394515243570985i | 0.0000230436899182895-0.000463323886395146i | -87.1527 | 0.0000281429636891869+0.000346907504841115i | 85.362 | -0.0000272152365535354+0.0000028685649988013i | 173.9831 | -0.001350928253485+0.0271622006226048i | 92.8473 | -0.00329974278592853-0.0406746620265781i | -94.638 | 0.00319096742889844-0.00033633723744591i | -6.0169 | 32.2008 | 92.4967 | 96.0216 | 73.9331 | 14.3808 | 10.7895 | 1.2609 | 0.84835 | -0.00145970361051509-0.0138487986414192i | 86.6829 | 21584.5477 | -96.0169
19.1 | 120.00883936713i | 6 | 0.952065676414555+0.213627302112466i | 0.476032838207279+0.106813651056233i | -0.278307961279686+0.04584858497679i | 1.52958384705174E-06-0.000449241891065207i | -89.8049 | 0.0000474764137108156+0.000345192549269822i | 82.1689 | -0.0000280697959787834+4.52612034155958E-06i | 170.8402 | -0.0000945571549818566+0.0277716289954768i | 90.1951 | -0.00586987711447044-0.0426788311641795i | -97.8311 | 0.00347048650362105-0.00055959934910179i | -9.1598 | 32.3633 | 92.6787 | 96.4923 | 74.7259 | 13.9266 | 10.8017 | 1.2963 | 0.8814 | -0.00249394776583125-0.0154668015178045i | 87.7061 | 24283.1988 | -99.1598
19.5 | 122.522113490002i | 6 | 0.95392235917521+0.209653265752793i | 0.476961179587606+0.104826632876397i | -0.300286688820007+0.0517693936345795i | -0.0000147813746867001-0.000436834253098105i | -91.938 | 0.000063105583700738+0.000342881636167662i | 79.5717 | -0.0000286616018948074+5.94577900276419E-06i | 168.2804 | 0.000952441745389743+0.028147529393267i | 88.062 | -0.00813244959385947-0.0441873358785042i | -100.4283 | 0.00369363563443376-0.000766235651436377i | -11.7196 | 31.0507 | 92.8004 | 96.8573 | 75.3387 | 13.5496 | 10.8079 | 1.3242 | 0.90743 | -0.00348637221403597-0.0168060421366736i | 88.4989 | 26603.9719 | -101.7196
20 | 125.663706143592i | 6 | 0.95609756097561+0.204878048780487i | 0.478048780487806+0.102439024390244i | -0.330143722446322+0.0603716076794197i | -0.0000338986953560705-0.000419959937985955i | -94.6148 | 0.0000827660068664368+0.000338749495013658i | 76.27 | -0.0000292715611003128+7.83109244744591E-06i | 165.0223 | 0.00229772129351259+0.0284657235860187i | 85.3852 | -0.0112200905880565-0.0459222350408323i | -103.73 | 0.00396816977928322-0.00106161418184136i | -14.9777 | 28.2262 | 92.9213 | 97.2989 | 76.0787 | 13.0611 | 10.8101 | 1.3584 | 0.93933 | -0.00495419951526069-0.018518125636655i | 89.4588 | 29712.5366 | -104.9777
20.4 | 128.176980266464i | 6 | 0.957730285405113+0.201203841471662i | 0.478865142702557+0.100601920735831i | -0.356151608172924+0.0683949337036097i | -0.0000480650972746148-0.00040542855681347i | -96.7611 | 0.0000985245181999266+0.00033439911165669i | 73.5834 | -0.000029644248606469+9.42179011683789E-06i | 162.3683 | 0.00338956942897093+0.0285909801441831i | 83.2389 | -0.0138959749935194-0.0471639118702121i | -106.4166 | 0.00418104797529952-0.00132885663639677i | -17.6317 | 25.6311 | 92.9918 | 97.6404 | 76.6503 | 12.6563 | 10.807 | 1.3852 | 0.96427 | -0.00632535758924895-0.0199017883624258i | 90.2024 | 32368.3397 | -107.6317
20.9 | 131.318572920053i | 6 | 0.959647932696338+0.196783581550856i | 0.47982396634817+0.0983917907754281i | -0.391647863734306+0.0801532040390334i | -0.0000642148631395031-0.000386075041264567i | -99.4434 | 0.000118152662876084+0.000327593272730039i | 70.1672 | -0.0000299504657808976+0.0000115026860270884i | 158.9904 | 0.00475316080374273+0.028577134073392i | 80.5566 | -0.0174912342278263-0.0484966696924201i | -109.8328 | 0.0044338451580698-0.00170284926849223i | -21.0096 | 22.5234 | 93.0455 | 98.052 | 77.3398 | 12.1327 | 10.7957 | 1.4177 | 0.99458 | -0.00830422826601377-0.0216223848875203i | 91.1022 | 35901.4176 | -111.0096
21.4 | 134.460165573643i | 6 | 0.961439654773514+0.192544657164255i | 0.480719827386758+0.0962723285821279i | -0.430892648337508+0.0942585836598697i | -0.0000784707822813599-0.000365537720368533i | -102.1159 | 0.000137565219487748+0.000319208092600913i | 66.686 | -0.0000300622773565414+0.0000136717391836825i | 155.5449 | 0.00608961592673521+0.0283670464224168i | 77.8841 | -0.0213511150826493-0.0495434001836639i | -113.314 | 0.00466588245107407-0.00212195261111598i | -24.4551 | 19.8201 | 93.0586 | 98.4462 | 78.0018 | 11.5898 | 10.7753 | 1.4488 | 1.0238 | -0.01059561670484-0.0232983063723631i | 91.9696 | 39671.4672 | -114.4551
21.9 | 137.601758227233i | 6 | 0.96311609945375+0.18847673179134i | 0.481558049726876+0.0942383658956703i | -0.474421396952927+0.111295657992646i | -0.0000906667968627871-0.000343993881691972i | -104.7657 | 0.00015659496957983+0.000309194335689196i | 63.1396 | -0.0000299622773151928+0.0000159098422374254i | 152.0319 | 0.00736870001165675+0.0279571773542366i | 75.2343 | -0.0254536697908181-0.0502578757347123i | -116.8604 | 0.00487020697413302-0.0025860592573441i | -27.9681 | 17.5685 | 93.0282 | 98.8224 | 78.6363 | 11.028 | 10.7442 | 1.4784 | 1.0517 | -0.0132147628050283-0.0248867576378198i | 92.8047 | 43675.3768 | -117.9681
22.4 | 140.743350880823i | 6 | 0.964686827087872+0.184570183754057i | 0.482343413543935+0.0922850918770282i | -0.522859320933593+0.132030456643198i | -0.000100651438643495-0.000321653627592944i | -107.3759 | 0.000175055007518985+0.000297523232311047i | 59.5285 | -0.0000296346700050725+0.0000181941233786025i | 148.4523 | 0.00855796285348885+0.0273488370730631i | 72.6241 | -0.0297683624169739-0.0505942648109865i | -120.4715 | 0.00503941937635089-0.00309393753580364i | -31.5477 | 15.7217 | 92.9511 | 99.1797 | 79.2434 | 10.448 | 10.7013 | 1.5061 | 1.078 | -0.0161709801871342-0.026339365273727i | 93.6079 | 47906.3544 | -121.5477
22.9 | 143.884943534413i | 6 | 0.966160439372855+0.180816052284377i | 0.483080219686429+0.0904080261421885i | -0.576932190868756+0.157478371268737i | -0.000108295246676608-0.00029876003797578i | -109.9247 | 0.000192741030700611+0.000284192215897211i | 55.8546 | -0.0000290661492558868+0.0000204979272813011i | 144.8079 | 0.00962353728293313+0.0265489802400669i | 70.0753 | -0.0342554369064278-0.0505088536964743i | -124.1454 | 0.00516586239229179-0.00364305125973848i | -35.1921 | 14.211 | 92.8237 | 99.5174 | 79.8227 | 9.8512 | 10.645 | 1.5317 | 1.1026 | -0.0194660372312029-0.0276029247161459i | 94.3789 | 52353.4857 | -125.1921
23.4 | 147.026536188002i | 6 | 0.967544690960547+0.177205987355412i | 0.483772345480274+0.088602993677706i | -0.637472166786534+0.189001634356289i | -0.000113498967112506-0.000275587531482496i | -112.384 | 0.000209435276309274+0.000269230644140417i | 52.1206 | -0.0000282468664013711+0.0000227910121523163i | 141.1016 | 0.0105312033247301+0.0255708787633789i | 67.616 | -0.038865648460002-0.0499620873532756i | -127.8794 | 0.00524187137429111-0.00422940911373265i | -38.8984 | 12.972 | 92.642 | 99.8346 | 80.3739 | 9.2394 | 10.5741 | 1.5547 | 1.1251 | -0.0230925737609808-0.0286206177036294i | 95.1177 | 57001.3785 | -128.8984
24 | 150.79644737231i | 6 | 0.969097651421508+0.173053152039555i | 0.484548825710755+0.0865265760197775i | -0.71997330415351+0.237500201387141i | -0.000116440517354374-0.000247839005150436i | -115.1652 | 0.000227841640099512+0.000249220916966676i | 47.566 | -0.0000269255037705344+0.0000254814067235338i | 136.5784 | 0.0113653020806003+0.0241905929730426i | 64.8348 | -0.0444774572477988-0.0486509519278442i | -132.434 | 0.00525618557830928-0.00497428028373016i | -43.4216 | 11.7699 | 92.3458 | 100.1867 | 80.9975 | 8.4887 | 10.4679 | 1.5785 | 1.1492 | -0.0278559695888892-0.0294346392385318i | 95.9613 | 62815.2303 | -133.4216
24.5 | 153.9380400259i | 6 | 0.970309033476565+0.169733358625638i | 0.485154516738284+0.0848666793128191i | -0.798101354443944+0.289900060528472i | -0.000116129589291891-0.000225144673245573i | -117.2847 | 0.000241560689925253+0.000230964431445293i | 43.7154 | -0.0000255432583728747+0.0000276301988757601i | 132.7524 | 0.0118121630308228+0.0229006715869247i | 62.7153 | -0.0491408652804797-0.0469852607795902i | -136.2846 | 0.0051962834636477-0.00562083127452041i | -47.2476 | 10.9574 | 92.0281 | 100.4553 | 81.4852 | 7.8532 | 10.3605 | 1.5949 | 1.1665 | -0.0321324187860092-0.0297054204671859i | 96.6281 | 67827.411 | -137.2476
25.1 | 157.707951210208i | 6 | 0.971671825017493+0.165908678147551i | 0.485835912508748+0.0829543390737757i | -0.9044811294133+0.372849551284815i | -0.000112519602814082-0.000198929249758427i | -119.4936 | 0.000255760940648672+0.000207398081499168i | 39.0388 | -0.0000235586002973592+0.0000300414124549122i | 128.1037 | 0.012012406133169+0.0212373566925334i | 60.5064 | -0.0546092274632288-0.0442829502397834i | -140.9612 | 0.00503015417088653-0.00641434271357531i | -51.8963 | 10.1633 | 91.5542 | 100.7467 | 82.0313 | 7.0849 | 10.2078 | 1.6098 | 1.1835 | -0.0375666671591733-0.0294599362608253i | 97.3843 | 73997.5637 | -141.8963
25.7 | 161.477862394515i | 6 | 0.972943731077522+0.162247425971794i | 0.486471865538762+0.0811237129858971i | -1.02539807334017+0.486895346432064i | -0.000105575433403807-0.00017436676313019i | -121.194 | 0.000267186589571868+0.00018236410737072i | 34.3149 | -0.0000212436613251358+0.0000322104299407718i | 123.4059 | 0.0118163539979178+0.0195157086472648i | 58.806 | -0.0598088252937016-0.0408215960803058i | -145.6851 | 0.00475532260368875-0.00721019711374568i | -56.5941 | 9.5289 | 90.9708 | 101.0028 | 82.534 | 6.319 | 10.0282 | 1.6193 | 1.1961 | -0.0432371486920951-0.0285160845467867i | 98.0922 | 80280.695 | -146.5941
26.3 | 165.247773578823i | 6 | 0.974132586589011+0.158739693632104i | 0.487066293294507+0.0793698468160522i | -1.15930294043736+0.646538633508588i | -0.0000956260404655776-0.000151994473097263i | -122.1757 | 0.000275581930996957+0.000156300209701109i | 29.5604 | -0.0000186390619328789+0.0000340787369089551i | 118.6761 | 0.0112083592927547+0.0178153216079286i | 57.8243 | -0.0646020954578143-0.0366399967902792i | -150.4396 | 0.0043693810181091-0.00798875966544544i | -61.3239 | 9.0247 | 90.2708 | 101.2228 | 82.9928 | 5.5668 | 9.8214 | 1.623 | 1.2041 | -0.0490243551469505-0.026813434847796i | 98.7514 | 86610.8556 | -151.3239
26.9 | 169.017684763131i | 6 | 0.975245407404209+0.155376326192917i | 0.487622703702105+0.0776881630964586i | -1.29837952324955+0.87325040710186i | -0.0000831171112209988-0.000132276672221954i | -122.1435 | 0.000280785484291207+0.000129704972395778i | 24.7939 | -0.0000157987155718071+0.000035596635120908i | 113.9329 | 0.0101917643682339+0.0162196767295694i | 57.8565 | -0.0688594550960148-0.0318086732473464i | -155.2061 | 0.00387445579046847-0.00872967099373003i | -66.0671 | 8.6284 | 89.4527 | 101.4059 | 83.4075 | 4.8429 | 9.5882 | 1.6206 | 1.2073 | -0.0547932349373124-0.024318667511507i | 99.362 | 92918.54 | -156.0671
27.5 | 172.787595947439i | 6 | 0.976288490037873+0.152148855590317i | 0.488144245018937+0.0760744277951589i | -1.41998456276602+1.19637049354923i | -0.0000685902409363607-0.000115572548015755i | -120.6884 | 0.000282747098167456+0.00010311120617255i | 20.0357 | -0.0000127873081028905+0.0000367269614955403i | 109.1967 | 0.00878986266654908+0.0148106612721214i | 59.3116 | -0.072468273279959-0.026427472167064i | -159.9643 | 0.00327739575090699-0.00941314517337702i | -70.8033 | 8.3234 | 88.5286 | 101.5518 | 83.7783 | 4.1662 | 9.3298 | 1.6121 | 1.2056 | -0.0604010148625029-0.0210299560683196i | 99.9244 | 99133.8807 | -160.8033
28.2 | 177.185825662464i | 6 | 0.977424802015514+0.14854480273792i | 0.488712401007758+0.0742724013689603i | -1.46521454740423+1.73481083851581i | -0.0000499024662717134-0.00010019183824751i | -116.4765 | 0.00028103661733802+0.0000727995037355348i | 14.5226 | -0.0000091536777468978+0.0000375276149628063i | 103.7078 | 0.00672472609909794+0.0135015906009748i | 63.5235 | -0.0757435219784497-0.0196205422035114i | -165.4774 | 0.00246705144038895-0.0101142468752223i | -76.2922 | 8.0661 | 87.3767 | 101.6756 | 84.1563 | 3.4699 | 8.9997 | 1.5946 | 1.1975 | -0.0665517444389628-0.0162331984777589i | 100.5208 | 106179.5415 | -166.2922
28.8 | 180.955736846772i | 6 | 0.978335470900204+0.145585635550626i | 0.489167735450103+0.072792817775313i | -1.2968469308864+2.32674787340249i | -0.0000331164594632195-0.0000906148597611098i | -110.0755 | 0.000276363966859118+0.0000480017692582309i | 9.8534 | -6.02082606298082E-06+0.0000377656117655546i | 99.0582 | 0.00465460946786527+0.0127361677851398i | 69.9245 | -0.0776874314204962-0.013493561406333i | -170.1466 | 0.00169248732813638-0.0106161212238831i | -80.9418 | 7.919 | 86.4519 | 101.7427 | 84.435 | 2.9908 | 8.6956 | 1.5735 | 1.1855 | -0.0713403346244945-0.0113735148450763i | 100.9823 | 111973.9588 | -170.9418
29.5 | 185.353966561798i | 6 | 0.979330420453697+0.14227560587705i | 0.48966521022685+0.0711378029385253i | -0.683294664775539+2.98273076135554i | -0.0000134967095041284-0.0000835403934213538i | -99.1774 | 0.000267593490634421+0.0000210557934602107i | 4.4991 | -2.44440501254488E-06+0.0000375400577534835i | 93.7255 | 0.00199033557701233+0.0123195521910927i | 80.8226 | -0.0789230655699733-0.00621012029832338i | -175.5009 | 0.000720944058195396-0.0110719301600144i | -86.2745 | 7.8231 | 85.7304 | 101.7775 | 84.7095 | 2.6233 | 8.321 | 1.5423 | 1.1662 | -0.0762117859347656-0.00496249826724508i | 101.4655 | 118378.4298 | -176.2745
30.2 | 189.752196276823i | 6 | 0.980258811369872+0.139109575880304i | 0.490129405684938+0.0695547879401523i | 0.295308178903932+3.20130589141629i | 5.33446340837064E-06-0.0000805516168942255i | -86.2112 | 0.00025582617854426-3.25270701088705E-06i | -0.72845 | 9.5226615270191E-07+0.0000368182133019604i | 88.5184 | -0.00082443989625019+0.0124492308956234i | 93.7888 | -0.0790757352524548+0.0010054100010809i | 179.2716 | -0.000294344959571455-0.0113804900815908i | -91.4816 | 7.8003 | 85.7285 | 101.7682 | 84.9328 | 2.5026 | 7.9313 | 1.505 | 1.1417 | -0.0801945201082764+0.0020741508151135i | 101.8924 | 124343.0747 | 178.5184
30.9 | 194.150425991849i | 6 | 0.981126413395717+0.136078559416881i | 0.490563206697858+0.0680392797084405i | 1.15836097287382+2.84597683625423i | 0.0000226651578281747-0.0000811343485984217i | -74.3921 | 0.000241739795504749-0.0000245784298486056i | -5.8055 | 4.08853658903167E-06+0.0000356672553408971i | 83.4607 | -0.00366716186788313+0.0131273204277365i | 105.6079 | -0.0782257036765823+0.00795344831891743i | 174.1945 | -0.00132302855231866-0.0115417328844361i | -96.5393 | 7.8444 | 86.4965 | 101.7183 | 85.1087 | 2.6115 | 7.5326 | 1.4625 | 1.1129 | -0.0832158940967841+0.00953903586221783i | 102.2675 | 129829.3012 | 173.4607
31.6 | 198.548655706875i | 6 | 0.98193838822993+0.133174284117983i | 0.490969194114967+0.0665871420589919i | 1.61190159193708+2.25252522314575i | 0.0000379760971132383-0.0000846639008574032i | -65.8413 | 0.000226026235122605-0.0000427623515933772i | -10.7133 | 6.90701988437404E-06+0.0000341665420746289i | 78.5713 | -0.00642597258132623+0.0143260615727713i | 114.1587 | -0.0764922411709308+0.0144717187778774i | 169.2867 | -0.00233748719692369-0.0115627080853319i | -101.4287 | 7.9507 | 87.7253 | 101.6317 | 85.2418 | 2.8765 | 7.1311 | 1.4159 | 1.0806 | -0.0852557009491807+0.0172350722653168i | 102.5951 | 134819.5512 | 168.5713
32.4 | 203.575203952619i | 6 | 0.982804160017609+0.130000550266879i | 0.491402080008803+0.0650002751334392i | 1.75031658948784+1.64949356259764i | 0.000052596699130966-0.0000914490955379665i | -60.0948 | 0.000206910533047806-0.0000597127709419423i | -16.0977 | 9.69668682319413E-06+0.0000321303663275771i | 73.2066 | -0.0093562729622666+0.0162676121152604i | 119.9052 | -0.0736134190148674+0.0212442603242069i | 163.9023 | -0.0034498305120446-0.0114311537684099i | -106.7934 | 8.1446 | 89.2742 | 101.4932 | 85.347 | 3.2704 | 6.676 | 1.3591 | 1.0404 | -0.0864195224891786+0.0260807186710574i | 102.9174 | 139917.3397 | 163.2066
33.1 | 207.973433667644i | 6 | 0.9835119206066+0.127342933181691i | 0.491755960303299+0.0636714665908456i | 1.71650207992405+1.26438799335974i | 0.0000627259005652688-0.0000990628859073614i | -57.6583 | 0.000189812363975158-0.0000713586905868464i | -20.6034 | 0.0000117477480564344+0.0000301583593846646i | 68.7173 | -0.0116454765828869+0.0183916772445055i | 122.3417 | -0.0704798311349882+0.0264964218201983i | 159.3966 | -0.00436209360598999-0.0111981961144409i | -111.2827 | 8.3758 | 90.5632 | 101.3421 | 85.4031 | 3.6348 | 6.2863 | 1.3074 | 1.0033 | -0.0864874013238651+0.0336899029502629i | 103.1592 | 143867.0569 | 158.7173
33.9 | 212.999981913388i | 6 | 0.984268839244841+0.124433481573305i | 0.492134419622422+0.0622167407866527i | 1.61926069929106+0.958110567201103i | 0.0000712928128445993-0.000108892874151184i | -56.787 | 0.000170470581856684-0.0000813573223520351i | -25.5129 | 0.0000136560751193375+0.0000277842052336688i | 63.8257 | -0.0138835177571717+0.0212057301652947i | 123.213 | -0.0663946688550935+0.0316869480802366i | 154.4871 | -0.00531875104509796-0.0108213574788069i | -116.1743 | 8.7099 | 91.8849 | 101.1405 | 85.432 | 4.0348 | 5.8556 | 1.2472 | 0.95972 | -0.0855969376573632+0.0420713207667244i | 103.3955 | 147834.8346 | 153.8257
34.7 | 218.026530159132i | 6 | 0.984975061105592+0.121651921915058i | 0.492487530552795+0.0608259609575289i | 1.51044096834408+0.749154884571749i | 0.0000768546875391188-0.000119220618011937i | -57.1924 | 0.0001518421945484-0.0000882576948794827i | -30.1671 | 0.0000151296386757137+0.0000253683627410875i | 59.1882 | -0.0156813585310103+0.0243256633420338i | 122.8076 | -0.0619634785877414+0.0360160349574312i | 149.8329 | -0.00617407463657294-0.010352273992012i | -120.8118 | 9.1198 | 93.0372 | 100.9134 | 85.429 | 4.3972 | 5.4445 | 1.187 | 0.91566 | -0.0838189117553246+0.049989424307453i | 103.5951 | 151270.4115 | 149.1882
35.5 | 223.053078404875i | 6 | 0.98563499315667+0.118990140018914i | 0.492817496578334+0.0594950700094567i | 1.40860344460542+0.602901780332349i | 0.0000797349262675391-0.000129464824043967i | -58.3719 | 0.000134289655318805-0.0000925420852193299i | -34.5716 | 0.0000162123462497622+0.0000229822291391151i | 54.7997 | -0.0170278445464808+0.027647945527174i | 121.6281 | -0.0573566310777419+0.0395257715755472i | 145.4284 | -0.00692447650226419-0.00981597007563222i | -125.2003 | 9.6085 | 94.0365 | 100.6659 | 85.3993 | 4.7135 | 5.0557 | 1.1277 | 0.87188 | -0.0813089521264869+0.057357747027089i | 103.7634 | 154231.2843 | 144.7997
36.3 | 228.079626650619i | 6 | 0.986252575923586+0.116440681927224i | 0.493126287961795+0.0582203409636122i | 1.31863594045387+0.497419419802933i | 0.0000803135770514228-0.000139199257178448i | -60.0164 | 0.000118033613018359-0.0000946822325548852i | -38.7353 | 0.0000169543814050493+0.0000206782506433433i | 50.6512 | -0.0179331504858429+0.0310816840457791i | 119.9836 | -0.0527112506342658+0.0422830307671436i | 141.2647 | -0.00757145888139071-0.0092344580875441i | -129.3488 | 10.1812 | 94.9047 | 100.4023 | 85.3479 | 4.9819 | 4.6908 | 1.0699 | 0.82895 | -0.0782158600014994+0.0641302567253786i | 103.9056 | 156775.5128 | 140.6512
37.2 | 233.734493427081i | 6 | 0.986901119168378+0.113698285618476i | 0.493450559584189+0.0568491428092382i | 1.2317481322147+0.41077752074612i | 0.000078702417631915-0.000149185229347964i | -62.1862 | 0.000101426497311892-0.0000950653421362614i | -43.1458 | 0.0000174457884345403+0.0000182285131984319i | 46.2569 | -0.0184556067146424+0.034983727353291i | 117.8138 | -0.0475687431506028+0.0445853791903921i | 136.8542 | -0.00818202591134046-0.00854912163324715i | -133.7431 | 10.9344 | 95.7503 | 100.0912 | 85.2689 | 5.2288 | 4.3094 | 1.0073 | 0.78218 | -0.0742063757765856+0.0710199849104359i | 104.0393 | 159208.6517 | 136.2569
38 | 238.761041672824i | 6 | 0.987439991068438+0.111365412526515i | 0.493719995534219+0.0556827062632577i | 1.16579200565136+0.353020771728526i | 0.0000756744552555593-0.000157014273274i | -64.2678 | 0.0000881813942615734-0.0000940253183124132i | -46.837 | 0.0000176313530031805+0.0000162011249878797i | 42.5793 | -0.0185170103880159+0.0384202954545595i | 115.7322 | -0.0431547419286201+0.04601467668443i | 133.163 | -0.00862853774400141-0.00792860414217714i | -137.4207 | 11.7109 | 96.405 | 99.8051 | 85.1838 | 5.4033 | 3.9961 | 0.95411 | 0.74228 | -0.0703002900606374+0.0765063679968124i | 104.139 | 161046.0825 | 132.5793
38.9 | 244.415908449286i | 6 | 0.988007561632139+0.10885136558562i | 0.494003780816072+0.0544256827928101i | 1.10224492096463+0.302937281480336i | 0.0000709105159736555-0.00016453944678117i | -66.6857 | 0.0000749360883124304-0.0000917143492464615i | -50.7491 | 0.0000176145424798513+0.0000141027420615984i | 38.6818 | -0.0181829448610804+0.0421913681943339i | 113.3143 | -0.038430372228463+0.0470349688595649i | 129.2509 | -0.00903347691852324-0.00723247822343731i | -141.3182 | 12.7197 | 97.051 | 99.4759 | 85.0748 | 5.5542 | 3.6715 | 0.89737 | 0.6995 | -0.0656467940080666+0.0819938588304615i | 104.2334 | 162805.3068 | 128.6818
39.8 | 250.070775225748i | 6 | 0.988537654315013+0.106446983594581i | 0.494268827157507+0.0532234917972906i | 1.04801590596877+0.264035877981247i | 0.0000651087509092465-0.000170688463650763i | -69.1208 | 0.0000633371837062427-0.0000885495446385586i | -54.4248 | 0.0000174113257710826+0.0000122005978031531i | 35.02 | -0.0174767181111779+0.045816793017769i | 110.8792 | -0.0340023757215927+0.0475375555177938i | 125.5752 | -0.00934721763798679-0.00654985407079226i | -144.98 | 13.8905 | 97.6171 | 99.1418 | 84.9551 | 5.6632 | 3.375 | 0.84398 | 0.65908 | -0.0608263114707574+0.0868044944647706i | 104.3123 | 164291.668 | 125.02
40.7 | 255.725642002209i | 6 | 0.98903348576382+0.10414533019626i | 0.494516742881911+0.0520726650981304i | 1.00140164304345+0.233168602686421i | 0.0000586151809841114-0.000175506786165193i | -71.5319 | 0.0000532447931685564-0.0000848221687122892i | -57.8826 | 0.0000170676269762888+0.0000104899976100632i | 31.5755 | -0.0164533108310379+0.0492648432923062i | 108.4681 | -0.0298916805315008+0.0476192509774671i | 122.1174 | -0.00958178298093823-0.0058890952274633i | -148.4245 | 15.246 | 98.1166 | 98.805 | 84.8273 | 5.7361 | 3.1046 | 0.79393 | 0.62104 | -0.0559267743434769+0.09099499904231i | 104.3787 | 165552.0015 | 121.5755
41.7 | 262.008827309389i | 6 | 0.989547719364627+0.101700690582181i | 0.494773859682313+0.0508503452910906i | 0.956880795754898+0.205745653724798i | 0.0000509263622778709-0.00017940633348831i | -74.1529 | 0.0000436127935100152-0.0000802913352749313i | -61.49 | 0.0000165665567783224+8.80190456600954E-06i | 27.982 | -0.0150061450052358+0.0528645152483847i | 105.8471 | -0.0257022050749962+0.0473178670498982i | 118.51 | -0.0097631223646619-0.00518720169012269i | -152.018 | 16.998 | 98.6065 | 98.43 | 84.6783 | 5.7813 | 2.8325 | 0.74215 | 0.58155 | -0.0504714724448939+0.0949951806081602i | 104.4405 | 166734.5733 | 117.982
42.7 | 268.292012616568i | 6 | 0.990026729473153+0.0993670186824844i | 0.495013364736577+0.0496835093412423i | 0.918593089137409+0.183672436393949i | 0.0000430248452345641-0.000181922045777019i | -76.6939 | 0.0000354443908880615-0.0000755693138249455i | -64.8719 | 0.0000159795773699704+7.32048085065015E-06i | 24.6132 | -0.0132931969872718+0.0562076534536521i | 103.3061 | -0.0219021947714224+0.0466966362989239i | 115.1281 | -0.00987427931904423-0.00452355347049883i | -155.3868 | 19.0374 | 99.0389 | 98.0559 | 84.5241 | 5.7952 | 2.5875 | 0.69421 | 0.54487 | -0.0450696710777384+0.0983807362820772i | 104.4922 | 167730.0866 | 114.6132
43.7 | 274.575197923748i | 6 | 0.99047365112457+0.0971370040331388i | 0.495236825562288+0.0485685020165697i | 0.885388220882229+0.165601290699649i | 0.0000351330768518821-0.000183218656133997i | -79.145 | 0.0000285426213453097-0.0000708184786394126i | -68.0486 | 0.0000153384985728007+6.02624959242037E-06i | 21.4491 | -0.0113692923283779+0.0592907495800033i | 100.855 | -0.0184731560666392+0.0458346412013346i | 111.9514 | -0.00992727593360418-0.00390026717835416i | -158.5509 | 21.3772 | 99.4232 | 97.6842 | 84.3666 | 5.7833 | 2.367 | 0.64991 | 0.51088 | -0.0397697243286213+0.101225123602984i | 104.5358 | 168573.86 | 111.4491
44.7 | 280.858383230928i | 6 | 0.990891279219638+0.095003957739179i | 0.49544563960982+0.0475019788695896i | 0.856368104182132+0.150586780274597i | 0.0000274123347940201-0.000183460735438684i | -81.5018 | 0.0000227281468851517-0.0000661511217015435i | -71.0383 | 0.0000146674963531203+4.89950245784093E-06i | 18.4713 | -0.00928144183139303+0.0621172970895637i | 98.4982 | -0.015390879677707+0.0447957310289537i | 108.9617 | -0.00993242751750959-0.0033178091108925i | -161.5287 | 23.9873 | 99.7668 | 97.316 | 84.2072 | 5.7504 | 2.1683 | 0.609 | 0.47939 | -0.0346047490266096+0.103595219007625i | 104.5728 | 169294.1906 | 108.4713
45.7 | 287.141568538107i | 6 | 0.991282111736011+0.0929617485216643i | 0.495641055868008+0.0464808742608323i | 0.830825759162092+0.137949719412098i | 0.0000199756025395325-0.000182804545440294i | -83.7639 | 0.0000178416191243587-0.0000616421192469311i | -73.8575 | 0.0000139846605012471+3.92129548878096E-06i | 15.6635 | -0.00706946684287234+0.0646954538747422i | 96.2361 | -0.0126284786226792+0.0436309159914594i | 106.1425 | -0.00989848426616789-0.00277553264129881i | -164.3365 | 26.7516 | 100.0757 | 96.9519 | 84.0467 | 5.7007 | 1.9893 | 0.57122 | 0.45024 | -0.0295964297317194+0.105550837224903i | 104.6046 | 169913.7112 | 105.6635
46.8 | 294.053072376005i | 6 | 0.991683742714959+0.0908135295526517i | 0.495841871357481+0.045406764776326i | 0.806079052419707+0.12620418240662i | 0.0000122125558704168-0.000181216156779825i | -86.1445 | 0.0000133725967861343-0.0000569210293033573i | -76.7791 | 0.0000132356476475734+0.0000029958353817687i | 12.7538 | -0.00453265478120162+0.0672578523426663i | 93.8555 | -0.00992640122229948+0.0422521507144556i | 103.2209 | -0.00982474466911504-0.00222379127038596i | -167.2462 | 29.6668 | 100.3812 | 96.5569 | 83.87 | 5.6304 | 1.8126 | 0.533 | 0.42068 | -0.0242838006726161+0.107286211786736i | 104.6345 | 170500.2411 | 102.7538
47.9 | 300.964576213902i | 6 | 0.99205831596237+0.0887615552605761i | 0.496029157981187+0.0443807776302882i | 0.784268957674533+0.116245030368253i | 0.0000049453537982199-0.00017888490174557i | -88.4164 | 9.69933680056309E-06-0.0000524840944062629i | -79.5296 | 0.0000125009546048244+2.20754264579421E-06i | 10.0146 | -0.00192274976781632+0.0695503127442463i | 91.5836 | -0.0075421894336328+0.0408115513878971i | 100.4704 | -0.00972072314525218-0.00171658177870845i | -169.9854 | 31.9389 | 100.6559 | 96.1681 | 83.694 | 5.5476 | 1.6546 | 0.49796 | 0.39353 | -0.0191856623467013+0.108645282353435i | 104.6602 | 171005.7267 | 100.0146
49 | 307.8760800518i | 6 | 0.992408202515416+0.0867995512404152i | 0.496204101257708+0.0433997756202077i | 0.764924101612357+0.107709345078359i | -1.79510939735431E-06-0.000175959500526698i | -90.5845 | 6.68778832336344E-06-0.0000483468160179038i | -82.1243 | 0.0000117891264942924+1.53755336317582E-06i | 7.4306 | 0.00073036079741623+0.0715911360650491i | 89.4155 | -0.00544200639805196+0.0393409105332677i | 97.8757 | -0.00959308200369556-0.00125114235606383i | -172.5694 | 33.0347 | 100.9043 | 95.7858 | 83.519 | 5.455 | 1.513 | 0.46582 | 0.36856 | -0.0143047276043313+0.109680904242253i | 104.6825 | 171445.1769 | 97.4306
50.1 | 314.787583889697i | 6 | 0.992735519893416+0.0849217724459723i | 0.496367759946709+0.0424608862229863i | 0.747666493909449+0.10032348470941i | -7.99968066040747E-06-0.000172567722366888i | -92.6541 | 4.22564010343023E-06-0.0000445111315406054i | -84.5769 | 0.0000111057022912237+9.69332939644669E-07i | 4.9883 | 0.00340253401926637+0.0733988731433615i | 87.3459 | -0.00359461453911718+0.0378641712668655i | 95.4231 | -0.00944725957393613-0.000824579990913903i | -175.0117 | 32.7534 | 101.1297 | 95.4102 | 83.3457 | 5.3553 | 1.386 | 0.43631 | 0.34559 | -0.00963934009378694+0.110438464419313i | 104.702 | 171830.4253 | 94.9883
51.3 | 322.327406258313i | 6 | 0.993069075671139+0.0829631642164693i | 0.49653453783557+0.0414815821082347i | 0.730862304714996+0.0933324983829075i | -0.0000141645066587932-0.000168462800074649i | -94.8062 | 2.05658572604406E-06-0.0000406624032921477i | -87.1046 | 0.0000103964176371033+4.48684213345954E-07i | 2.4712 | 0.006316704441578+0.0751264935028005i | 85.1938 | -0.00183428120768666+0.0362670426394686i | 92.8954 | -0.00927262756786834-0.000400184154885319i | -177.5288 | 31.1975 | 101.3531 | 95.008 | 83.1588 | 5.2408 | 1.2621 | 0.40682 | 0.32259 | -0.004790204333977+0.110993351987384i | 104.7207 | 172199.8396 | 92.4712
52.5 | 329.867228626928i | 6 | 0.99338022341746+0.0810922631361193i | 0.496690111708732+0.0405461315680598i | 0.715856347123869+0.0872516479561442i | -0.0000197205418505113-0.00016404954724456i | -96.8547 | 3.29723141873254E-07-0.0000371478281000607i | -89.4915 | 9.72706607451919E-06+1.60423094800784E-08i | 0.094495 | 0.00921068275453853+0.0766210354233317i | 83.1453 | -0.000308001197902734+0.0347005535895982i | 90.5085 | -0.00908625335185785-0.0000149854526707436i | -179.9055 | 28.9665 | 101.5559 | 94.6137 | 82.9743 | 5.1221 | 1.1516 | 0.37988 | 0.30154 | -0.000183571795222054+0.111306603560259i | 104.7371 | 172525.4702 | 90.0945
53.7 | 337.407050995544i | 6 | 0.993670922127659+0.0793033457404356i | 0.496835461063831+0.0396516728702179i | 0.702387112736169+0.0819192504864425i | -0.0000246985286778879-0.000159424791297073i | -98.8064 | -1.03696497599348E-06-0.0000339465919786517i | -91.7497 | 9.09826048005803E-06-3.42216187939747E-07i | -2.1541 | 0.0120690761526062+0.0779038286803025i | 81.1936 | 0.00101343763639292+0.0331763894971279i | 88.2503 | -0.00889183319558432+0.000334451763241841i | 177.8459 | 26.593 | 101.7408 | 94.2273 | 82.7926 | 5.0011 | 1.0528 | 0.35523 | 0.28225 | 0.0041906805934148+0.111414669940672i | 104.7516 | 172814.8551 | 87.8459
55 | 345.575191894877i | 6 | 0.993964794635373+0.0774518021793799i | 0.496982397317689+0.0387259010896901i | 0.689282198218944+0.0768410899606232i | -0.0000294808563207266-0.000154267142824532i | -100.8189 | -2.18840067846047E-06-0.0000308056319965537i | -94.0634 | 8.46225478844465E-06-6.59733042887115E-07i | -4.4579 | 0.0151119269921725+0.0790775469441287i | 79.1811 | 0.00224355432031767+0.0315820176059376i | 85.9366 | -0.00867552659671085+0.000676360107723503i | 175.5421 | 24.1911 | 101.9235 | 93.8173 | 82.5989 | 4.8688 | 0.95738 | 0.33085 | 0.26313 | 0.00867995471577932+0.11133592465779i | 104.7657 | 173094.3354 | 85.5421
56.2 | 353.115014263493i | 6 | 0.99421830003117+0.0758173589245935i | 0.497109150015586+0.0379086794622968i | 0.678369809768617+0.0726921436460546i | -0.0000333730778828394-0.00014943786291591i | -102.589 | -3.00540574079973E-06-0.0000281831213092916i | -96.0869 | 7.91561478468713E-06-8.98042442618082E-07i | -6.4726 | 0.0178617195735676+0.0799811515871524i | 77.411 | 0.0032170670464026+0.0301679702005103i | 83.9131 | -0.00847308672174758+0.000961288756854758i | 173.5274 | 22.2406 | 102.0778 | 93.4467 | 82.423 | 4.7467 | 0.87863 | 0.31026 | 0.24696 | 0.0126056998982226+0.111110410544517i | 104.7773 | 173325.9527 | 83.5274
57.5 | 361.283155162826i | 6 | 0.994475350086323+0.0741223863418379i | 0.497237675043163+0.0370611931709191i | 0.667658318492186+0.068686981921253i | -0.000037070548354921-0.000144192013156877i | -104.418 | -3.67633330092891E-06-0.0000256146946166869i | -98.1676 | 7.36526169905499E-06-1.10655993386367E-06i | -8.5442 | 0.0207691667530213+0.080785100264412i | 75.582 | 0.00411940922133903+0.0287018070910768i | 81.8324 | -0.00825293151548475+0.00123992381059969i | 171.4558 | 20.4289 | 102.2312 | 93.0534 | 82.2357 | 4.6153 | 0.80219 | 0.28982 | 0.23089 | 0.0166356444588756+0.110726831166088i | 104.7886 | 173552.7726 | 81.4558
58.9 | 370.079614592878i | 6 | 0.994733494024183+0.0723793471276389i | 0.497366747012094+0.0361896735638196i | 0.657243355064496+0.0648537611637802i | -0.0000405032665453773-0.000138581987330906i | -106.292 | -4.19980358762072E-06-0.0000231348681314956i | -100.2892 | 6.81849717291453E-06-1.28301768280835E-06i | -10.6566 | 0.0238108562541975+0.0814688804435165i | 73.708 | 0.00493791874335198+0.0272008194164639i | 79.7108 | -0.00801684752374372+0.00150850794133936i | 169.3434 | 18.7912 | 102.3825 | 92.6391 | 82.0378 | 4.4758 | 0.7289 | 0.26975 | 0.21508 | 0.0207319274738058+0.11017820780132i | 104.7997 | 173773.2526 | 79.3434
60.3 | 378.876074022929i | 6 | 0.994973987874243+0.0707159906093989i | 0.497486993937124+0.0353579953046996i | 0.647835477292968+0.0614402034106697i | -0.0000434233375459828-0.000133059370083432i | -108.0739 | -0.0000045604855882486-0.0000209204984376494i | -102.2976 | 6.31617052010634E-06-1.41833573853098E-06i | -12.6562 | 0.0267554462222883+0.0819850113287337i | 71.9261 | 0.00561991932447369+0.0257804813045182i | 77.7024 | -0.00778346254488409+0.00174782537326756i | 167.3438 | 17.425 | 102.5208 | 92.2341 | 81.8437 | 4.3389 | 0.66377 | 0.25149 | 0.20068 | 0.0245919030018779+0.109513318006519i | 104.8096 | 173972.7658 | 77.3438
61.7 | 387.67253345298i | 6 | 0.995198402284365+0.0691270017794189i | 0.497599201142185+0.0345635008897096i | 0.639302608580497+0.0583819377930019i | -0.0000458853254398008-0.00012765972912645i | -109.7702 | -4.79389459730423E-06-0.0000189423010879194i | -104.2021 | 0.0000058549714325068-1.51990640551279E-06i | -14.5523 | 0.0296004639374816+0.0823528474966082i | 70.2298 | 0.00618504948096137+0.0244392251715197i | 75.7979 | -0.00755404343684023+0.00196097267758308i | 165.4477 | 16.2787 | 102.6479 | 91.838 | 81.6534 | 4.2053 | 0.60572 | 0.23482 | 0.18752 | 0.0282314699816027+0.108753045345711i | 104.8187 | 174154.3524 | 75.4477
63.1 | 396.468992883032i | 6 | 0.995408137260369+0.0676075257364978i | 0.497704068630185+0.0338037628682489i | 0.631534352911735+0.0556268825618099i | -0.000047939580601046-0.000122408768908828i | -111.3871 | -4.92813883795042E-06-0.0000171738723383044i | -106.0111 | 5.43165533735895E-06-1.59381529099743E-06i | -16.3533 | 0.032345012431652+0.0825896493556906i | 68.6129 | 0.00665006702102585+0.0231745504369281i | 73.9889 | -0.0073295159118472+0.0021507061494795i | 163.6467 | 15.3092 | 102.7649 | 91.4505 | 81.4668 | 4.0753 | 0.55388 | 0.21959 | 0.17548 | 0.0316655635408307+0.107914905942098i | 104.827 | 174320.4648 | 73.6467
64.6 | 405.893770843801i | 6 | 0.995617982320409+0.0660516131570372i | 0.497808991160207+0.0330258065785187i | 0.623954410421416+0.0529633268524155i | -0.0000497402726711221-0.000116967956973948i | -113.0375 | -4.98712723555658E-06-0.0000154851179290227i | -107.8516 | 5.01661319887779E-06-1.64798653508898E-06i | -18.1857 | 0.0351744707277991+0.0827153885117169i | 66.9625 | 0.00705342176641257+0.0219009988510639i | 72.1484 | -0.00709512451945458+0.0023307895604661i | 161.8143 | 14.4279 | 102.8803 | 91.0445 | 81.2709 | 3.9402 | 0.50432 | 0.2047 | 0.16369 | 0.0351327679747571+0.106947176923247i | 104.8351 | 174483.5354 | 71.8143
66.1 | 415.318548804571i | 6 | 0.995813783897943+0.0645654063473918i | 0.497906891948972+0.0322827031736959i | 0.617049326054354+0.0505562279205044i | -0.0000511767357386518-0.000111732614841242i | -114.6091 | -4.97932027519002E-06-0.0000139843246161088i | -109.599 | 0.0000046378973893868-0.0000016812053655799i | -19.9252 | 0.037890459667466+0.0827250912954403i | 65.3909 | 0.00737322266984641+0.02070755315655i | 70.401 | -0.00686765427446686+0.00248947664120442i | 160.0748 | 13.6774 | 102.9865 | 90.6476 | 81.079 | 3.8098 | 0.46018 | 0.19112 | 0.15293 | 0.0383960280628456+0.105922121093195i | 104.8425 | 174633.1471 | 70.0748
67.6 | 424.74332676534i | 6 | 0.995996766098694+0.0631443427366036i | 0.497998383049347+0.0315721713683018i | 0.610737794197531+0.048370405183597i | -0.0000522946689855033-0.000106710857388767i | -116.1076 | -4.92152140896578E-06-0.000012648847361978i | -111.2604 | 4.29217252660479E-06-1.69759192995245E-06i | -21.5792 | 0.0404953525113824+0.0826335431618831i | 63.8924 | 0.00762214383281144+0.0195897418502816i | 68.7396 | -0.00664744773708062+0.00262912396072186i | 158.4208 | 13.0325 | 103.0845 | 90.2594 | 80.8909 | 3.6839 | 0.42075 | 0.17871 | 0.14309 | 0.0414700486071132+0.104852408972887i | 104.8494 | 174770.955 | 68.4208
69.2 | 434.796423256827i | 6 | 0.996179047458608+0.0616956470350087i | 0.498089523729306+0.0308478235175045i | 0.604582136862488+0.0462500480998813i | -0.0000531817760418917-0.000101593495066643i | -117.631 | -4.81947304432993E-06-0.0000113842325296448i | -112.9452 | 3.95631329719413E-06-1.70029197572757E-06i | -23.2564 | 0.0431548289264449+0.082438952324328i | 62.369 | 0.00782160921364643+0.0184756750842131i | 67.0548 | -0.00642077178412933+0.00275943433253269i | 156.7436 | 12.439 | 103.1811 | 89.8546 | 80.6945 | 3.5548 | 0.38323 | 0.16663 | 0.13349 | 0.044555666355962+0.103674061741074i | 104.8561 | 174906.484 | 66.7436
70.8 | 444.849519748315i | 6 | 0.99634917111581+0.0603116931668164i | 0.498174585557905+0.0301558465834082i | 0.598952167779269+0.0443190751250578i | -0.0000537962732209544-0.0000967226775460257i | -119.0824 | -4.68771558163216E-06-0.0000102641551115228i | -114.5465 | 3.65111734043187E-06-1.69096457939915E-06i | -24.8506 | 0.0456954627396282+0.0821578753183952i | 60.9176 | 0.00796364951953624+0.0174370932917956i | 65.4535 | -0.00620264142471225+0.00287266772605607i | 155.1494 | 11.9249 | 103.2702 | 89.4589 | 80.5021 | 3.431 | 0.3498 | 0.15561 | 0.12473 | 0.0474564708344522+0.102467636336247i | 104.8623 | 175031.5366 | 65.1494
72.4 | 454.902616239802i | 6 | 0.996508193485189+0.0589882513902046i | 0.498254096742595+0.0294941256951023i | 0.593787296559689+0.0425531273511201i | -0.0000541763768958089-0.0000920947554821612i | -120.4669 | -4.53566034689468E-06-9.27041589905127E-06i | -116.0707 | 3.37352427884054E-06-1.67227651041579E-06i | -26.3679 | 0.0481217556745322+0.0818024677202286i | 59.5331 | 0.00805753177093003+0.0164687531524448i | 63.9293 | -0.00599301468315891+0.00297077384149376i | 153.6321 | 11.4761 | 103.3526 | 89.0719 | 80.3138 | 3.3123 | 0.31994 | 0.14554 | 0.11672 | 0.0501862727623033+0.101241994714167i | 104.8681 | 175147.2804 | 63.6321
74.1 | 465.584031262007i | 6 | 0.9966660454398+0.0576440743458531i | 0.498333022719902+0.0288220371729267i | 0.588751371701468+0.0408348726761987i | -0.0000543607149907425-0.0000874369317575847i | -121.8698 | -0.0000043598625604562-8.33539893628058E-06i | -117.612 | 3.10575051387388E-06-1.64456156980654E-06i | -27.9022 | 0.0505796651430375+0.0813552715446513i | 58.1302 | 0.00811322619340436+0.0155112634961663i | 62.388 | -0.00577946118024052+0.00306034876554101i | 152.0978 | 11.0584 | 103.4336 | 88.6699 | 80.1178 | 3.1917 | 0.29161 | 0.13577 | 0.10894 | 0.0529134301562013+0.0999268838063586i | 104.8737 | 175261.1614 | 62.0978
75.9 | 476.893764814931i | 6 | 0.996821805970619+0.0562858162603398i | 0.498410902985309+0.0281429081301699i | 0.583868727195981+0.0391707896133901i | -0.0000543471905437175-0.0000827861745289516i | -123.284 | -4.16475447517301E-06-7.46336414042229E-06i | -119.1627 | 2.84952460296505E-06-1.60862931361213E-06i | -29.4458 | 0.0530536201620994+0.0808157002080762i | 56.716 | 0.00813125020019181+0.0145714426919229i | 60.8373 | -0.00556340058854214+0.00314068152308058i | 150.5542 | 10.6712 | 103.5128 | 88.254 | 79.9149 | 3.07 | 0.26495 | 0.12635 | 0.10144 | 0.0556214697737491+0.0985278244230797i | 104.8792 | 175372.6202 | 60.5542
77.6 | 487.575179837136i | 6 | 0.996959112633927+0.0550603339083537i | 0.498479556316966+0.027530166954177i | 0.579634152012501+0.0377277541714386i | -0.0000541687668382722-0.0000786480082839143i | -124.5571 | -3.97703464911253E-06-6.73654626149717E-06i | -120.5562 | 2.63056355899282E-06-1.57018710470848E-06i | -30.833 | 0.0552747472045916+0.0802537888487892i | 55.4429 | 0.00811646997650606+0.0137481767952379i | 59.4438 | -0.00536854516784776+0.0032044921951352i | 149.167 | 10.3487 | 103.582 | 87.8702 | 79.7273 | 2.9604 | 0.24251 | 0.11824 | 0.09497 | 0.0580226720132499+0.0972064578391623i | 104.8841 | 175470.1727 | 59.167
79.4 | 498.884913390059i | 6 | 0.997095027836734+0.053819450944768i | 0.498547513918369+0.0269097254723841i | 0.575505256240685+0.0363196151749296i | -0.00005383361548411-0.0000745225527433474i | -125.8436 | -3.77856568346201E-06-6.05588764982251E-06i | -121.9621 | 2.42047518946348E-06-1.52617298863207E-06i | -32.2325 | 0.0575107361410489+0.079612837236338i | 54.1564 | 0.00807332340802368+0.0129390736103014i | 58.0379 | -0.0051716128929991+0.00326083735099391i | 147.7675 | 10.0457 | 103.65 | 87.4727 | 79.5329 | 2.8499 | 0.22128 | 0.11039 | 0.088705 | 0.0604124466560735+0.0958127481976333i | 104.8888 | 175566.1294 | 57.7675
81.3 | 510.8229654737i | 6 | 0.997228849121642+0.0525687321624482i | 0.498614424560821+0.0262843660812241i | 0.57149967565648+0.0349511842790427i | -0.0000533449901290742-0.0000704383962597437i | -127.1377 | -3.57259157782626E-06-0.0000054234741848507i | -123.374 | 2.22034745369378E-06-1.47731888184867E-06i | -33.638 | 0.0597487885268165+0.078894172294499i | 52.8623 | 0.0080029265413581+0.0121490700951383i | 56.626 | -0.00497377804910309+0.00330932720184875i | 146.362 | 9.7621 | 103.7163 | 87.0627 | 79.3321 | 2.7391 | 0.20133 | 0.10284 | 0.082674 | 0.0627779370190715+0.094352569591486i | 104.8935 | 175660.0493 | 56.362
83.2 | 522.761017557342i | 6 | 0.997353639815559+0.0513746723806091i | 0.498676819907781+0.0256873361903047i | 0.567816680002503+0.0336896806869437i | -0.0000527435506586939-0.0000666156475176932i | -128.3707 | -3.37259083795094E-06-4.86748397826441E-06i | -124.7174 | 2.03995823435956E-06-1.42708145258969E-06i | -34.9753 | 0.0618686143002105+0.0781406968465364i | 51.6293 | 0.00791215301737433+0.0114191966639643i | 55.2826 | -0.00478577523181316+0.00334795632309985i | 145.0247 | 9.5099 | 103.7777 | 86.6622 | 79.1358 | 2.634 | 0.18357 | 0.095965 | 0.077177 | 0.0649949920857717+0.0929078498336006i | 104.8978 | 175747.1555 | 55.0247
85.1 | 534.699069640983i | 6 | 0.99747019389474+0.0502335165634416i | 0.49873509694737+0.0251167582817208i | 0.56442145278615+0.0325228287755074i | -0.0000520514338254322-0.0000630378810088651i | -129.5471 | -3.18015088211028E-06-4.37754946082604E-06i | -125.9972 | 0.0000018770921058959-1.37630228414956E-06i | -36.2492 | 0.0638772470717992+0.0773597575350274i | 50.4529 | 0.00780532902526521+0.0107442115587441i | 54.0028 | -0.00460711520942779+0.00337798191477094i | 143.7508 | 9.2843 | 103.8347 | 86.2707 | 78.9436 | 2.5343 | 0.16773 | 0.089687 | 0.072155 | 0.0670754608876366+0.0914819510085424i | 104.9018 | 175828.1141 | 53.7508
87.1 | 547.265440255342i | 6 | 0.997584762038277+0.0490856861754113i | 0.49879238101914+0.0245428430877057i | 0.561125357508051+0.0313853333374248i | -0.0000512454191441128-0.0000595189823609867i | -130.7282 | -2.98682339913771E-06-3.92350753730351E-06i | -127.2807 | 0.0000017224519346077-1.32296609988125E-06i | -37.5268 | 0.0658788081144289+0.0765149292095502i | 49.2718 | 0.00767945189520748+0.0100877699705663i | 52.7193 | -0.00442861361587218+0.00340149153979488i | 142.4732 | 9.0716 | 103.8903 | 85.8678 | 78.7458 | 2.4348 | 0.15286 | 0.083656 | 0.067328 | 0.0691296463937642+0.0900041907199114i | 104.9057 | 175907.3302 | 52.4732
89.1 | 559.831810869701i | 6 | 0.997691725829657+0.0479890200014264i | 0.498845862914829+0.0239945100007132i | 0.558084335881433+0.0303306941609075i | -0.0000503778885799789-0.000056236130375697i | -131.8549 | -2.80357815373616E-06-3.52413978138651E-06i | -128.5035 | 1.58309282367749E-06-1.27029483501915E-06i | -38.744 | 0.0677719127782572+0.0756528356038147i | 48.1451 | 0.00754314479855138+0.00948184612792333i | 51.4965 | -0.00425937774648199+0.00341778161762033i | 141.256 | 8.8805 | 103.9419 | 85.474 | 78.5522 | 2.3405 | 0.1396 | 0.078154 | 0.062922 | 0.0710556798303266+0.0885524633493583i | 104.9093 | 175980.9714 | 51.256
91.2 | 573.026500014778i | 6 | 0.997796572524493+0.0468889366787826i | 0.49889828626225+0.0234444683393915i | 0.555136953045563+0.0293027389732303i | -0.0000494174315945173-0.0000530247776377461i | -132.9832 | -2.62227491694841E-06-3.15554081192838E-06i | -129.7268 | 1.45131952972166E-06-1.21614996167707E-06i | -39.9617 | 0.0696504970495566+0.0747348050929659i | 47.0168 | 0.00739183504576571+0.00889503881198704i | 50.2732 | -0.00409107164663156+0.00342816073537116i | 140.0383 | 8.6999 | 103.9922 | 85.0699 | 78.3534 | 2.247 | 0.12719 | 0.072883 | 0.058699 | 0.0729512604486908+0.0870580046403241i | 104.9129 | 176052.8632 | 50.0383
93.3 | 586.221189159855i | 6 | 0.997894439403966+0.0458380541756531i | 0.498947219701985+0.0229190270878266i | 0.552415190684161+0.0283474201486027i | -0.0000484205946409107-0.0000500368210597061i | -134.0595 | -2.45229757758278E-06-2.83176722467739E-06i | -130.8924 | 1.33273766591891E-06-1.16352123252744E-06i | -41.122 | 0.0714245938865638+0.0738086686061598i | 45.9405 | 0.00723470497902006+0.00835420653149007i | 49.1076 | -0.0039318082419896+0.00343259029047329i | 138.878 | 8.537 | 104.0388 | 84.675 | 78.159 | 2.1585 | 0.11613 | 0.068076 | 0.054844 | 0.0747274906235943+0.0855954654281231i | 104.9162 | 176119.7112 | 48.878
95.5 | 600.04419683565i | 6 | 0.997990139400581+0.0447863936903777i | 0.498995069700291+0.0223931968451888i | 0.549780733906825+0.0274162204857795i | -0.0000473503804947505-0.000047127615716318i | -135.1351 | -2.28607889250075E-06-2.53395701832464E-06i | -132.0561 | 1.22100330415218E-06-1.11025875104225E-06i | -42.2803 | 0.073178683135318+0.0728344064269941i | 44.8649 | 0.00706614143956871+0.00783231880229778i | 47.9439 | -0.0037740526250527+0.00343174743230383i | 137.7197 | 8.3828 | 104.0842 | 84.2706 | 77.9598 | 2.071 | 0.1058 | 0.063482 | 0.05116 | 0.076470771949834+0.0840984726615957i | 104.9194 | 176184.8398 | 47.7197
97.7 | 613.867204511446i | 6 | 0.998079464134644+0.0437818159439088i | 0.499039732067322+0.0218909079719544i | 0.547345558463562+0.0265488237136288i | -0.0000462647933268596-0.0000444267040753182i | -136.1611 | -2.13151583887356E-06-2.27260915679647E-06i | -133.1651 | 1.12056009628524E-06-1.05907380052722E-06i | -43.3841 | 0.0748331673761843+0.0718600634083102i | 43.8389 | 0.00689544122281029+0.00735187727781182i | 46.8349 | -0.00362500533171964+0.00342609752598088i | 136.6159 | 8.2432 | 104.1263 | 83.8755 | 77.7649 | 1.9884 | 0.096589 | 0.059293 | 0.047797 | 0.0781036032672749+0.0826380382121029i | 104.9224 | 176245.4162 | 46.6159
100 | 628.318530717959i | 6 | 0.998166632715421+0.0427785699735179i | 0.499083316357712+0.021389284986759i | 0.544990997034288+0.0257031544422133i | -0.0000451233769457641-0.0000418075724255885i | -137.1844 | -1.98175481485184E-06-2.03289544930219E-06i | -134.2702 | 1.02619558741703E-06-1.00788204429938E-06i | -44.4842 | 0.0764638159038399+0.070845019537855i | 42.8156 | 0.00671636502345618+0.006889685742006i | 45.7298 | -0.00347787935162307+0.00341581292467199i | 135.5158 | 8.1108 | 104.1672 | 83.4717 | 77.5657 | 1.9069 | 0.08801 | 0.055298 | 0.044589 | 0.079702301575673+0.081150518204533i | 104.9253 | 176304.3307 | 45.5158
102 | 640.884901332318i | 6 | 0.998237699139997+0.041942760468067i | 0.499118849569999+0.0209713802340335i | 0.54308713981342+0.0250136574094539i | -0.0000441319407684907-0.0000396865609275823i | -138.0359 | -1.86079466460433E-06-1.84855461098551E-06i | -135.1891 | 9.51981601276826E-07-9.65327035612253E-07i | -45.3988 | 0.0778050424070581+0.0699677943501064i | 41.9641 | 0.00656119831891629+0.00651803965087254i | 44.8109 | -0.00335670571328992+0.00340376197532269i | 134.6012 | 8.0056 | 104.2004 | 83.128 | 77.3961 | 1.8399 | 0.081311 | 0.052111 | 0.042029 | 0.0810095350126845+0.0798895959763016i | 104.9276 | 176352.2151 | 44.6012
105 | 659.734457253857i | 6 | 0.998336798336798+0.0407484407484407i | 0.499168399168401+0.0203742203742204i | 0.540455617447124+0.0240510527177564i | -0.0000426567300830659-0.000036753959951673i | -139.2511 | -1.69437877778145E-06-1.60794144963263E-06i | -136.4994 | 8.52645852379716E-07-9.04901957834084E-07i | -46.703 | 0.079693065458222+0.0686652664321387i | 40.7489 | 0.00633101686818533+0.00600804529315912i | 43.5006 | -0.0031858964151288+0.00338115044535837i | 133.297 | 7.8629 | 104.2465 | 82.625 | 77.1476 | 1.7455 | 0.072413 | 0.047773 | 0.038543 | 0.0828381859112785+0.0780544621706562i | 104.9309 | 176418.7647 | 43.297
107 | 672.300827868216i | 6 | 0.998398294361462+0.0399892507754924i | 0.499199147180731+0.0199946253877462i | 0.538836129503696+0.0234524299454983i | -0.0000416862518320121-0.0000349508311768842i | -140.0227 | -0.0000015927253008228-1.46814803863199E-06i | -137.3306 | 7.93474545863872E-07-8.66850867995891E-07i | -47.5305 | 0.0808750899704033+0.0678077661518184i | 39.9773 | 0.00618006159542812+0.00569667933652178i | 42.6694 | -0.00307882443087319+0.00336353780246815i | 132.4695 | 7.7765 | 104.275 | 82.2975 | 76.9857 | 1.6864 | 0.067151 | 0.045146 | 0.03643 | 0.0839763271349582+0.0768679832908083i | 104.9329 | 176459.9294 | 42.4695
110 | 691.150383789755i | 6 | 0.998484338160997+0.0389019872010778i | 0.4992421690805+0.0194509936005389i | 0.536587324702518+0.0226122734127996i | -0.0000402566067048138-0.0000324523361819011i | -141.1264 | -1.45297494813277E-06-1.28462338490346E-06i | -138.519 | 7.13914505831432E-07-8.13014173819857E-07i | -48.7134 | 0.0825423651005745+0.0665404464200097i | 38.8736 | 0.00595837545524781+0.00526799753545833i | 41.481 | -0.00292762836286884+0.00333401735816725i | 131.2866 | 7.6585 | 104.3146 | 81.8175 | 76.7484 | 1.603 | 0.060122 | 0.041554 | 0.033541 | 0.0855731121929535+0.0751424613136353i | 104.9357 | 176517.3525 | 41.2866
112 | 703.716754404114i | 6 | 0.998537907192847+0.0382093586936038i | 0.499268953596423+0.0191046793468019i | 0.535197266411905+0.0220871940042887i | -0.0000393237595762469-0.000030912699616937i | -141.8288 | -1.36762567498476E-06-1.17739018487838E-06i | -139.2748 | 6.66311626497519E-07-7.7920384578875E-07i | -49.4656 | 0.0835882919927832+0.0657093774784069i | 38.1712 | 0.00581416911756858+0.0050054234703692i | 40.7252 | -0.00283268188972976+0.00331261910283024i | 130.5344 | 7.5865 | 104.3392 | 81.5047 | 76.5936 | 1.5506 | 0.055943 | 0.039368 | 0.031783 | 0.086569779220622+0.0740274200516063i | 104.9375 | 176552.9988 | 40.5344
115 | 722.566310325652i | 6 | 0.998613090881073+0.0372153946912201i | 0.499306545440538+0.0186076973456101i | 0.533259136069496+0.0213468790577503i | -0.0000379584571004359-0.0000287745710832324i | -142.8359 | -1.25025289063614E-06-1.03585432504379E-06i | -140.3577 | 0.0000006020346897972-7.31457642896579E-07i | -50.5435 | 0.0850665080708694+0.0644850310119556i | 37.1641 | 0.00560373923157723+0.00464278672172746i | 39.6423 | -0.00269837041390119+0.00327845503932489i | 129.4565 | 7.4876 | 104.3736 | 81.0459 | 76.3665 | 1.4766 | 0.050332 | 0.036368 | 0.029368 | 0.0879718768885454+0.072406272773008i | 104.94 | 176602.8907 | 39.4565
117 | 735.132680940012i | 6 | 0.998660038322904+0.0365809537847217i | 0.499330019161455+0.018290476892361i | 0.532056415365159+0.0208821946507788i | -0.0000370723731597474-0.000027454039067033i | -143.4781 | -0.0000011785225603564-9.52718014077751E-07i | -141.0479 | 5.63415755523319E-07-7.01512578194406E-07i | -51.2305 | 0.0859956503147222+0.0636842948564931i | 36.5219 | 0.00546756548612118+0.00441998168469694i | 38.9521 | -0.00261387659673193+0.00325455454960124i | 128.7695 | 7.4269 | 104.395 | 80.7466 | 76.2182 | 1.4301 | 0.046979 | 0.034536 | 0.027892 | 0.0888493392041114+0.0713588310907913i | 104.9415 | 176633.9621 | 38.7695
120 | 753.98223686155i | 6 | 0.998726114649682+0.0356687898089172i | 0.499363057324842+0.0178343949044587i | 0.53037334447089+0.0202244110281202i | -0.0000357810997205677-0.0000256161185585668i | -144.4007 | -1.07978354740277E-06-8.4243919588155E-07i | -142.0389 | 5.11062790716344E-07-6.59259664891868E-07i | -52.2169 | 0.0873113191911327+0.0625072208895607i | 35.5993 | 0.00526967179325818+0.00411135924301704i | 37.9611 | -0.00249414170025056+0.00321738747443394i | 127.7831 | 7.343 | 104.4251 | 80.3071 | 76.0005 | 1.3642 | 0.042456 | 0.032011 | 0.025859 | 0.0900868492841403+0.0698359676070117i | 104.9436 | 176677.5833 | 37.7831
123 | 772.831792783089i | 6 | 0.998787423152942+0.0348009555105554i | 0.499393711576472+0.0174004777552778i | 0.528821776710037+0.0196094755858294i | -0.0000345363752718079-0.0000239341317787546i | -145.2776 | -9.90667766844256E-07-7.47055644449339E-07i | -142.9803 | 4.64603843169695E-07-6.20008765142066E-07i | -53.1539 | 0.0885403738107226+0.06135956532346i | 34.7224 | 0.00507951941732723+0.00383043011875937i | 37.0197 | -0.00238219544607061+0.00317901385999906i | 126.8461 | 7.2665 | 104.4529 | 79.8784 | 75.788 | 1.3026 | 0.038464 | 0.029726 | 0.024018 | 0.0912376977819792+0.0683690093022184i | 104.9456 | 176717.9392 | 36.8461
126 | 791.681348704628i | 6 | 0.998844411574374+0.0339742997134141i | 0.499422205787187+0.016987149856707i | 0.527388144166994+0.0190331949786145i | -0.0000333386979435821-0.0000223924409626629i | -146.1121 | -9.10152371442224E-07-6.64283953829668E-07i | -143.8758 | 4.23267000712917E-07-5.83545385799977E-07i | -54.0452 | 0.089690015305062+0.0602416559896143i | 33.8879 | 0.00489710667541569+0.00357420305296353i | 36.1242 | -0.00227740290495522+0.00313978636311282i | 125.9548 | 7.1968 | 104.4786 | 79.46 | 75.5805 | 1.245 | 0.03493 | 0.027654 | 0.022348 | 0.0923097190755225+0.0669556454056907i | 104.9475 | 176755.3473 | 35.9548
129 | 810.530904626167i | 6 | 0.998897476323304+0.0331859626685482i | 0.499448738161652+0.0165929813342741i | 0.526060608971787+0.0184919138050251i | -0.0000321879227312522-0.0000209771710336318i | -146.9073 | -8.37323502414464E-07-5.92230018274042E-07i | -144.7286 | 3.86394673128403E-07-5.49664126076828E-07i | -54.8941 | 0.0907667414257797+0.0591535364040543i | 33.0927 | 0.0047223380314375+0.00334005952369661i | 35.2714 | -0.00217918911244883+0.00309999635696912i | 125.1059 | 7.1328 | 104.5025 | 79.0514 | 75.3778 | 1.191 | 0.031793 | 0.02577 | 0.020828 | 0.0933098903447684+0.06559359228472i | 104.9492 | 176790.0877 | 35.1059
132 | 829.380460547705i | 6 | 0.99894696937787+0.0324333431616192i | 0.499473484688937+0.0162166715808097i | 0.524828801997157+0.0179824305728829i | -0.0000310834267200158-0.0000196759964043381i | -147.6659 | -7.7136685176573E-07-5.2931635294432E-07i | -145.5419 | 3.53424843634708E-07-5.18170628835721E-07i | -55.7036 | 0.0917764229118426+0.058095028694298i | 32.3341 | 0.00455505057698428+0.00312570180241359i | 34.4581 | -0.00208703295226353+0.00305988443300555i | 124.2964 | 7.0741 | 104.5247 | 78.6523 | 75.1797 | 1.1404 | 0.029001 | 0.024053 | 0.019444 | 0.0942444405365633+0.0642806149297171i | 104.9507 | 176822.4078 | 34.2964
135 | 848.230016469244i | 6 | 0.998993204127863+0.0317140699723131i | 0.499496602063932+0.0158570349861566i | 0.523683606941765+0.0175019289519663i | -0.0000300242374516886-0.0000184779538292651i | -148.3904 | -7.1155807267033E-07-4.7422409076414E-07i | -146.3182 | 3.23875669235801E-07-4.88882575532672E-07i | -56.4763 | 0.0927243711620128+0.0570657839998848i | 31.6096 | 0.00439503417462477+0.00292910890254827i | 33.6818 | -0.0020004616478862+0.00301964900599217i | 123.5237 | 7.02 | 104.5454 | 78.2621 | 74.986 | 1.0929 | 0.026508 | 0.022485 | 0.018179 | 0.0951189436887514+0.0630145419084252i | 104.9522 | 176852.5272 | 33.5237
138 | 867.079572390783i | 6 | 0.999036460340708+0.0310259770292145i | 0.499518230170354+0.0155129885146072i | 0.522616980929614+0.0170479211689941i | -0.0000290091325418812-0.0000173732784777493i | -149.083 | -6.57253502866962E-07-4.25846482134741E-07i | -147.0601 | 2.97332787318206E-07-4.61630030636314E-07i | -57.2147 | 0.0936153981549295+0.0560653228635115i | 30.917 | 0.00424204676032844+0.00274849914387234i | 32.9399 | -0.00191904581973438+0.00297945338805973i | 122.7853 | 6.97 | 104.5647 | 77.8804 | 74.7965 | 1.0482 | 0.024278 | 0.021051 | 0.017022 | 0.0959383990955236+0.0617932753954436i | 104.9536 | 176880.6411 | 32.7853
141 | 885.929128312322i | 6 | 0.999076988397744+0.0303670817142171i | 0.499538494198873+0.0151835408571086i | 0.521621804673906+0.0166182011167592i | -0.0000280367168385059-0.00001635326053397i | -149.7458 | -6.07881459462414E-07-3.83251452695365E-07i | -147.7698 | 2.73438816750973E-07-4.36255351427493E-07i | -57.9211 | 0.0944538694893078+0.0550930676047933i | 30.2542 | 0.00409582593908971+0.00258229827001418i | 32.2302 | -0.00184239506069667+0.00293943162211859i | 122.0789 | 6.9238 | 104.5828 | 77.507 | 74.611 | 1.0062 | 0.022277 | 0.019736 | 0.015961 | 0.0967073003677008+0.0606147974969261i | 104.9549 | 176906.9236 | 32.0789
145 | 911.06186954104i | 6 | 0.999127166929325+0.029530852224512i | 0.499563583464663+0.014765426112256i | 0.520395222533917+0.0160796590274465i | -0.0000268039505921733-0.0000151115987455315i | -150.5865 | -5.48855660099163E-07-3.34109451339028E-07i | -148.6695 | 2.45172478171367E-07-4.05093354030001E-07i | -58.8166 | 0.0954968808639249+0.0538394719130263i | 29.4135 | 0.00391091629599447+0.00238072446524738i | 31.3305 | -0.00174699672412326+0.00288652612125518i | 121.1834 | 6.8673 | 104.6051 | 77.0212 | 74.3696 | 0.95388 | 0.019919 | 0.018148 | 0.014679 | 0.0976608004357961+0.0591067224995289i | 104.9565 | 176939.3848 | 31.1834
148 | 929.911425462579i | 6 | 0.99916216407434+0.02893326729945i | 0.49958108203717+0.014466633649725i | 0.519543361419208+0.0156993331797753i | -0.0000259251661569136-0.0000142602619729495i | -151.1868 | -5.09115477149586E-07-3.02148050007696E-07i | -149.3119 | 2.26327189036145E-07-3.83553224900691E-07i | -59.456 | 0.0962275332319667+0.0529304161289863i | 28.8132 | 0.00377941080105716+0.00224299133491462i | 30.6881 | -0.00168013635650049+0.00284730138059437i | 120.544 | 6.8283 | 104.6206 | 76.6656 | 74.1928 | 0.91724 | 0.018353 | 0.017066 | 0.013806 | 0.0983268076765234+0.0580207088444953i | 104.9576 | 176961.9717 | 30.544
151 | 948.760981384117i | 6 | 0.999195098327683+0.0283593689213155i | 0.499597549163842+0.0141796844606578i | 0.518744415601979+0.015337519232088i | -0.0000250838406544158-0.0000134706741749022i | -151.763 | -4.72824809450968E-07-2.73775491313666E-07i | -149.9283 | 2.09249599557518E-07-3.63448312311313E-07i | -60.0695 | 0.0969175219865248+0.0520472274762902i | 28.237 | 0.00365374740631447+0.00211559645624625i | 30.0717 | -0.00161697348864454+0.00280854198403593i | 119.9305 | 6.792 | 104.6352 | 76.3171 | 74.0196 | 0.88263 | 0.016937 | 0.01607 | 0.013001 | 0.0989542959041947+0.0569713659165724i | 104.9586 | 176983.1866 | 29.9305
155 | 973.893722612836i | 6 | 0.999236074270557+0.0276286472148541i | 0.49961803713528+0.0138143236074271i | 0.517754027326765+0.0148815591944752i | -0.0000240175613354483-0.0000125046933550405i | -152.4964 | -4.29216085783269E-07-2.40742641891118E-07i | -150.7124 | 1.88896979883202E-07-3.38684786367492E-07i | -60.85 | 0.0977792447463571+0.0509085604055907i | 27.5036 | 0.0034948114935327+0.00196020181845967i | 29.2876 | -0.00153805823746031+0.00275767736412249i | 119.15 | 6.7473 | 104.6533 | 75.863 | 73.7938 | 0.83941 | 0.015256 | 0.014857 | 0.012022 | 0.0997359980024295+0.0556264395881729i | 104.9599 | 177009.5255 | 29.15
158 | 992.743278534375i | 6 | 0.999264787572623+0.0271048314893116i | 0.499632393786312+0.0135524157446558i | 0.51706241969732+0.0145578638747341i | -0.0000232574122259996-0.0000118391250154468i | -153.0217 | -3.99705327420514E-07-2.19067493014148E-07i | -151.2741 | 1.75229969317843E-07-3.21514868113095E-07i | -61.409 | 0.0983852374503072+0.050082748438645i | 26.9783 | 0.00338172649358283+0.00185343125094083i | 28.7259 | -0.00148254173527296+0.00272019228413977i | 118.591 | 6.7163 | 104.6659 | 75.5301 | 73.6282 | 0.80902 | 0.01413 | 0.014027 | 0.011351 | 0.100284422208617+0.0546563719737256i | 104.9608 | 177027.9444 | 28.591
162 | 1017.87601976309i | 6 | 0.999300621048509+0.0264365243663627i | 0.499650310524256+0.0132182621831814i | 0.516202062476147+0.0141485865892409i | -0.0000222936918493196-0.0000110222254317154i | -153.6917 | -3.64120478574599E-07-1.93686887560394E-07i | -151.9901 | 1.58865601334656E-07-0.0000003003201270344i | -62.1217 | 0.0991439908422345+0.0490177860467909i | 26.3083 | 0.00323861634378622+0.00172271969455204i | 28.0099 | -0.00141300685685668+0.00267115344786162i | 117.8783 | 6.678 | 104.6817 | 75.0959 | 73.4121 | 0.77096 | 0.012785 | 0.013014 | 0.010532 | 0.100969600329164+0.0534116591892046i | 104.962 | 177050.8866 | 27.8783
166 | 1043.00876099181i | 6 | 0.999333897793277+0.0258003588070554i | 0.49966694889664+0.0129001794035277i | 0.515405815146644+0.013762736968976i | -0.0000213836694756081-0.0000102778525829139i | -154.3292 | -3.32341962941155E-07-1.71746251689675E-07i | -152.6712 | 1.44360485547661E-07-2.80890263731446E-07i | -62.7996 | 0.0998510836918821+0.0479924514171896i | 25.6708 | 0.00310374280652016+0.00160393887221221i | 27.3288 | -0.00134818310212497+0.00262323519955977i | 117.2004 | 6.6427 | 104.6963 | 74.6723 | 73.2013 | 0.73549 | 0.011597 | 0.012096 | 0.0097903 | 0.101606643396277+0.0522196254889616i | 104.963 | 177072.147 | 27.2004
170 | 1068.14150222053i | 6 | 0.999364855328158+0.0251940719830628i | 0.499682427664079+0.0125970359915314i | 0.5146674052402+0.0133982983842874i | -0.000020523978172047-9.59824104823823E-06i | -154.9364 | -3.03901177178141E-07-1.52715006726316E-07i | -153.3198 | 1.31467769716308E-07-2.63052667903012E-07i | -63.4452 | 0.100511038555359+0.0470049796377698i | 25.0636 | 0.00297655967866629+0.00149576693176922i | 26.6802 | -0.00128766089692493+0.00257646900849853i | 116.5548 | 6.6102 | 104.7099 | 74.2588 | 72.9955 | 0.70238 | 0.010544 | 0.011262 | 0.0091163 | 0.1021999373371+0.0510772155780376i | 104.964 | 177091.8864 | 26.5548
174 | 1093.27424344925i | 6 | 0.999393704224669+0.0246156084784401i | 0.499696852112336+0.0123078042392201i | 0.513981315374799+0.0130534835374141i | -0.0000197114296035396-8.97658723375846E-06i | -155.5155 | -2.78393835659032E-07-1.36153851399574E-07i | -153.9382 | 1.19977855561852E-07-2.46653467533675E-07i | -64.0607 | 0.101127901081917+0.046053657400157i | 24.4845 | 0.00285655427745196+0.00139705272455587i | 26.0618 | -0.00123107343843805+0.00253087147588506i | 115.9393 | 6.5801 | 104.7225 | 73.8549 | 72.7944 | 0.67143 | 0.009607 | 0.010503 | 0.0085029 | 0.102753381920931+0.0499815816005979i | 104.9649 | 177110.2465 | 25.9393
178 | 1118.40698467797i | 6 | 0.999420631691704+0.0240630970712287i | 0.499710315845853+0.0120315485356144i | 0.513342675934139+0.012726702411749i | -0.0000189430191704393-8.40691558677512E-06i | -156.0683 | -2.55470389040982E-07-1.21697512624463E-07i | -154.5284 | 1.09712135909207E-07-2.31555405417775E-07i | -64.6482 | 0.101705298085034+0.0451368310423799i | 23.9317 | 0.00274324719154155+0.00130679082212967i | 25.4716 | -0.00117809155824582+0.00248644752130814i | 115.3518 | 6.5523 | 104.7343 | 73.4601 | 72.5978 | 0.64247 | 0.0087723 | 0.009811 | 0.0079432 | 0.10327045371833+0.0489300693858177i | 104.9657 | 177127.3532 | 25.3518
182 | 1143.53972590668i | 6 | 0.999445804617802+0.0235348305639986i | 0.499722902308903+0.0117674152819993i | 0.512747175249107+0.0124165354812482i | -0.0000182159258072617-7.88396523016968E-06i | -156.5967 | -2.34827951326318E-07-1.0904103438989E-07i | -155.0925 | 1.00517886749775E-07-2.17635941166587E-07i | -65.2096 | 0.102246487694404+0.0442529115686395i | 23.4033 | 0.00263619137337689+0.00122410059185533i | 24.9075 | -0.00112841927216581+0.00244319293082304i | 114.7904 | 6.5265 | 104.7453 | 73.0741 | 72.4055 | 0.61531 | 0.0080262 | 0.0091783 | 0.0074316 | 0.103754259795615+0.0479202050913179i | 104.9665 | 177143.3182 | 24.7904
186 | 1168.6724671354i | 6 | 0.999469372161141+0.023029248206478i | 0.499734686080571+0.011514624103239i | 0.512190984074291+0.012121711196845i | -0.0000175275081340357-7.40309366390775E-06i | -157.1023 | -2.16203492588844E-07-9.79288245909029E-08i | -155.632 | 9.22640834219192E-08-2.04785563967402E-07i | -65.7465 | 0.102754402768906+0.0434003774101778i | 22.8977 | 0.00253497081132468+0.00114820861103001i | 24.368 | -0.00108178991748748+0.00240109639775918i | 114.2535 | 6.5024 | 104.7556 | 72.6965 | 72.2174 | 0.58983 | 0.0073578 | 0.0085988 | 0.0069629 | 0.104207583662743+0.046949682418967i | 104.9672 | 177158.241 | 24.2535
191 | 1200.0883936713i | 6 | 0.999496776293019+0.0224270032077716i | 0.499748388146511+0.0112135016038858i | 0.511545863654584+0.0117730267253859i | -0.0000167176298389715-0.0000068549673772166i | -157.7042 | -1.95414802728169E-07-8.58858950190209E-08i | -156.2742 | 8.30990421132532E-08-1.90077726554252E-07i | -66.3858 | 0.103346509487523+0.0423766381903427i | 22.2958 | 0.00241606471236374+0.00106187390795509i | 23.7258 | -0.00102741788481778+0.00235007830175934i | 113.6142 | 6.4747 | 104.7675 | 72.2358 | 71.9879 | 0.56012 | 0.0066171 | 0.0079411 | 0.0064309 | 0.104735156315069+0.0457885904000571i | 104.9681 | 177175.5634 | 23.6142
195 | 1225.22113490002i | 6 | 0.9995171997586+0.0219674109837055i | 0.499758599879301+0.0109837054918528i | 0.51106619970977+0.0115087163535088i | -0.0000161074604875125-6.45446472095403E-06i | -158.1634 | -1.8053796758866E-07-7.75125672480536E-08i | -156.7641 | 7.65721967038342E-08-1.79290022299814E-07i | -66.8734 | 0.103788843092697+0.0415895123064118i | 21.8366 | 0.00232660223563615+0.000998908510259238i | 23.2359 | -0.000986789905847493+0.00231051989939541i | 113.1266 | 6.4542 | 104.7764 | 71.8758 | 71.8085 | 0.53793 | 0.0060907 | 0.0074625 | 0.0060437 | 0.105128655422486+0.0448989407160664i | 104.9687 | 177188.4523 | 23.1266
200 | 1256.63706143592i | 6 | 0.999541027079402+0.0214187362945586i | 0.499770513539703+0.0107093681472793i | 0.510507802925925+0.0111951347242994i | -0.0000153884570633256-0.0000059961795048302i | -158.7114 | -1.63857385517428E-07-6.83796789590097E-08i | -157.3486 | 6.9286548749632E-08-1.66902843609242E-07i | -67.4551 | 0.104306036256866+0.0406433025910093i | 21.2886 | 0.00222131618841357+0.000926982249536842i | 22.6514 | -0.000939276138764547+0.00226260163513981i | 112.5449 | 6.4303 | 104.7867 | 71.4361 | 71.5893 | 0.51198 | 0.0055041 | 0.0069167 | 0.0056021 | 0.105588076306515+0.043832886475686i | 104.9694 | 177203.4664 | 22.5449
204 | 1281.76980266464i | 6 | 0.999558841694754+0.0209991353297216i | 0.499779420847378+0.0104995676648608i | 0.510091163484415+0.0109567229030893i | -0.0000148458507888677-0.0000056600646115448i | -159.1304 | -1.51867803621264E-07-6.19902429874108E-08i | -157.7954 | 6.40716558078426E-08-1.57788267694273E-07i | -67.8998 | 0.10469351948568+0.0399149966631296i | 20.8696 | 0.00214195536298838+0.000874315228466543i | 22.2046 | -0.000903671637442043+0.00222545805065605i | 112.1002 | 6.4126 | 104.7944 | 71.0921 | 71.4179 | 0.49253 | 0.005085 | 0.0065178 | 0.0052793 | 0.105931803211226+0.0430147699422522i | 104.97 | 177214.6755 | 22.1002
209 | 1313.18572920053i | 6 | 0.999579688493132+0.0204971911516022i | 0.499789844246567+0.0102485955758011i | 0.509604528171963+0.0106730751397746i | -0.0000142053962175481-5.27407924029502E-06i | -159.6314 | -1.38367833915192E-07-5.49802780359912E-08i | -158.3297 | 5.82223497746669E-08-1.47290025828743E-07i | -68.4316 | 0.105147825910958+0.0390385426288981i | 20.3686 | 0.00204838734370793+0.000813924034913306i | 21.6703 | -0.000861919428994324+0.00218047082349307i | 111.5684 | 6.392 | 104.8035 | 70.6715 | 71.2082 | 0.46974 | 0.0046156 | 0.0060612 | 0.0049098 | 0.106334293825672+0.0420329374873045i | 104.9706 | 177227.7746 | 21.5684
214 | 1344.60165573643i | 6 | 0.999599091987898+0.020018673404297i | 0.49979954599395+0.0100093367021485i | 0.509152472873647+0.0104041957469145i | -0.0000136039449374186-4.92216872100785E-06i | -160.1089 | -1.26322678651512E-07-4.8899116440244E-08i | -158.8387 | 5.30241485098978E-08-1.37689005317455E-07i | -68.9383 | 0.105571522736064+0.0381978058152319i | 19.8911 | 0.00196061915902891+0.00075894958510825i | 21.1613 | -0.000822973060494513+0.00213703275369711i | 111.0617 | 6.3729 | 104.8119 | 70.2609 | 71.0034 | 0.44848 | 0.0041992 | 0.0056462 | 0.0045739 | 0.106709168834598+0.0410937881540373i | 104.9712 | 177239.9492 | 21.0617
219 | 1376.01758227233i | 6 | 0.999617182385796+0.0195619800858277i | 0.499808591192899+0.00978099004291387i | 0.508731779020944+0.010148933339922i | -0.0000130385465467927-4.60068067047667E-06i | -160.5645 | -1.15549874093594E-07-4.36064925616494E-08i | -159.3244 | 4.83921683356357E-08-1.28892974151752E-07i | -69.4216 | 0.105967279550792+0.037390794517066i | 19.4355 | 0.00187820103509109+0.000708800075365226i | 20.6756 | -0.000786588660275591+0.00209508594766362i | 110.5784 | 6.3552 | 104.8197 | 69.8597 | 70.8034 | 0.42862 | 0.0038286 | 0.0052683 | 0.004268 | 0.107058891925608+0.0401946805400948i | 104.9718 | 177251.2846 | 20.5784
224 | 1407.43350880823i | 6 | 0.999634075536567+0.019125651955419i | 0.499817037768284+0.0095628259777095i | 0.508339595913204+0.00990625524147986i | -0.0000125065051823721-4.30641916229639E-06i | -160.9997 | -1.05892844940064E-07-3.89858037366167E-08i | -159.7882 | 4.42541328311746E-08-1.20820624425289E-07i | -69.8832 | 0.106337483318847+0.03661564674999i | 19.0003 | 0.00180072345842399+0.000662959347005688i | 20.2118 | -0.000752548060885626+0.00205457255197172i | 110.1168 | 6.3388 | 104.827 | 69.4676 | 70.6078 | 0.41004 | 0.0034981 | 0.0049233 | 0.0039888 | 0.107385658716385+0.0393331786489674i | 104.9723 | 177261.8563 | 20.1168
229 | 1438.84943534413i | 6 | 0.999649874791335+0.0187083569829944i | 0.499824937395669+0.0093541784914972i | 0.507973391151375+0.00967523238544668i | -0.0000120053566048823-4.03658005262701E-06i | -161.4157 | -9.72168361608061E-08-3.493971837681E-08i | -160.2316 | 4.05482820899942E-08-1.13400128319006E-07i | -70.3246 | 0.1066842732507+0.0358706220486324i | 18.5843 | 0.00172781331782017+0.000620975883564877i | 19.7684 | -0.00072065564542684+0.00201543538845474i | 109.6754 | 6.3235 | 104.8338 | 69.0842 | 70.4165 | 0.39264 | 0.0032025 | 0.0046078 | 0.0037334 | 0.107691430923093+0.038507033320652i | 104.9728 | 177271.7315 | 19.6754
234 | 1470.26536188002i | 6 | 0.999664672586313+0.0183088767872951i | 0.499832336293157+0.00915443839364758i | 0.507630908726165+0.00945502648572989i | -0.0000115328470855337-3.78869648249077E-06i | -161.8139 | -8.94055411149281E-08-3.13866702216849E-08i | -160.6559 | 3.72216632407333E-08-1.06567901476945E-07i | -70.7469 | 0.107009570801102+0.0351540934758019i | 18.1861 | 0.0016591303970291+0.000582453592662509i | 19.3441 | -0.000690735631601361+0.00197761841696946i | 109.2531 | 6.3092 | 104.8402 | 68.709 | 70.2294 | 0.37632 | 0.0029374 | 0.0043188 | 0.0034993 | 0.10797796556653+0.0377141654854339i | 104.9732 | 177280.9702 | 19.2531
240 | 1507.9644737231i | 6 | 0.999681224099458+0.0178514504303475i | 0.49984061204973+0.00892572521517376i | 0.507248421016027+0.00920399492872793i | -0.0000110007475470058-3.51717234475284E-06i | -162.2698 | -8.10326372684305E-08-2.76779886685838E-08i | -161.1416 | 3.36666239812774E-08-9.90667819069746E-08i | -71.2303 | 0.107373981003226+0.034329739403333i | 17.7302 | 0.00158185556345577+0.00054030797758229i | 18.8584 | -0.000657213417244967+0.00193390398481156i | 108.7697 | 6.2933 | 104.8473 | 68.2692 | 70.01 | 0.35803 | 0.0026545 | 0.0040029 | 0.0032436 | 0.108298623149437+0.0368039513657268i | 104.9737 | 177291.2916 | 18.7697
245 | 1539.380400259i | 6 | 0.999694098653184+0.0174873603262947i | 0.499847049326593+0.00874368016314739i | 0.506951328692235+0.00900501513611791i | -0.0000105842269774042-3.31028531043025E-06i | -162.6326 | -7.47879767812552E-08-2.49830183372438E-08i | -161.528 | 3.10227054333851E-08-9.33389870562615E-08i | -71.6149 | 0.107657846182585+0.0336706863459737i | 17.3674 | 0.00152141720275121+0.000508231342935036i | 18.472 | -0.000631097132902588+0.00189880174202495i | 108.3851 | 6.2809 | 104.8528 | 67.911 | 69.8313 | 0.34378 | 0.0024444 | 0.0037628 | 0.0030491 | 0.108548166252434+0.0360777194309337i | 104.9741 | 177299.3111 | 18.3851
251 | 1577.07951210208i | 6 | 0.99970854440925+0.0170695824315751i | 0.499854272204626+0.00853479121578756i | 0.506618421024413+0.00877757619609237i | -0.0000101141306387413-3.08278937921633E-06i | -163.0488 | -6.80630037714237E-08-2.21526546106246E-08i | -161.9713 | 2.8182847580897E-08-8.70280957693907E-08i | -72.0562 | 0.107976780825681+0.0329113479962728i | 16.9512 | 0.00145325867404045+0.000472996131261384i | 18.0287 | -0.000601750810817056+0.00185819502599135i | 107.9438 | 6.2672 | 104.8591 | 67.4908 | 69.6216 | 0.32778 | 0.0022189 | 0.0034994 | 0.0028358 | 0.108828288688904+0.0352425391535255i | 104.9746 | 177308.3 | 17.9438
257 | 1614.77862394515i | 6 | 0.999721990633555+0.0166712950077858i | 0.499860995316779+0.00833564750389294i | 0.506308966777223+0.00856160277703703i | -9.67394858253367E-06-2.87557688054748E-06i | -163.4454 | -6.20732432611515E-08-1.96981522727623E-08i | -162.3938 | 2.56601700554804E-08-8.12682717810831E-08i | -72.4767 | 0.108274053274927+0.0321844138103741i | 16.5546 | 0.0013894888091384+0.000440936556650602i | 17.6062 | -0.000574394332557658+0.00181916310869654i | 107.5233 | 6.2544 | 104.8648 | 67.0804 | 69.4168 | 0.31286 | 0.0020188 | 0.00326 | 0.0026419 | 0.109089147751508+0.0344445134757213i | 104.975 | 177316.6579 | 17.5233
263 | 1652.47773578823i | 6 | 0.999734527448534+0.0162911655749354i | 0.499867263724268+0.00814558278746771i | 0.506020804967697+0.00835623317283365i | -9.26126366772263E-06-2.68644695122862E-06i | -163.824 | -5.67248409644631E-08-1.75625994849838E-08i | -162.7969 | 2.34131557975883E-08-7.60012523470183E-08i | -72.8779 | 0.108551572550091+0.0314879320566815i | 16.176 | 0.00132974741034674+0.000411703599111805i | 17.2031 | -0.00054885272061657+0.00178162629939977i | 107.1221 | 6.2425 | 104.8702 | 66.6796 | 69.2167 | 0.29893 | 0.0018408 | 0.0030419 | 0.0024653 | 0.109332467239821+0.0336812619551931i | 104.9754 | 177324.4426 | 17.1221
269 | 1690.17684763131i | 6 | 0.999746235044433+0.0159279803777658i | 0.499873117522218+0.00796399018888291i | 0.505752018795085+0.00816069117066904i | -8.87388996642186E-06-2.51347786606959E-06i | -164.1855 | -5.19375482031373E-08-1.56987146297946E-08i | -163.182 | 2.14064829600516E-08-7.11759327953483E-08i | -73.2611 | 0.108811042923443+0.0308200968241552i | 15.8145 | 0.00127370945735283+0.000384993169374228i | 16.818 | -0.000524969713399618+0.00174550901753711i | 106.7389 | 6.2314 | 104.8752 | 66.2877 | 69.0211 | 0.28591 | 0.001682 | 0.0028429 | 0.0023041 | 0.109559782667396+0.0329505990110665i | 104.9757 | 177331.7056 | 16.7389
275 | 1727.87595947439i | 6 | 0.999757184964353+0.0155806314539899i | 0.499878592482178+0.00779031572699496i | 0.505500903151172+0.00797427558810696i | -8.50984788343179E-06-2.35498678738282E-06i | -164.5313 | -4.7642527391593E-08-1.40670528058625E-08i | -163.5501 | 1.9609992002589E-08-6.67473736691665E-08i | -73.6275 | 0.109053989587221+0.0301792356464216i | 15.4687 | 0.00122108121255311+0.000360539518738089i | 16.4499 | -0.00050260542678312+0.00171073972009855i | 106.3725 | 6.2211 | 104.8799 | 65.9045 | 68.8299 | 0.27372 | 0.00154 | 0.0026608 | 0.0021566 | 0.109772465372991+0.0322505148852582i | 104.9761 | 177338.4924 | 16.3725
282 | 1771.85825662464i | 6 | 0.999769087248074+0.0151940590767185i | 0.499884543624038+0.00759702953835925i | 0.505228248498518+0.00776748153856141i | -8.11223494137159E-06-2.18641772082115E-06i | -164.916 | -4.31752863822253E-08-1.24131762129957E-08i | -163.9597 | 1.77454655124642E-08-6.20295940965861E-08i | -74.0352 | 0.109318360610121+0.0294635945058901i | 15.084 | 0.00116363777930212+0.00033455344510518i | 16.0403 | -0.000478266522630578+0.00167178923809708i | 105.9648 | 6.21 | 104.885 | 65.4679 | 68.6119 | 0.26045 | 0.0013927 | 0.0024676 | 0.0020001 | 0.110003731866793+0.0314699371890924i | 104.9764 | 177345.8629 | 15.9648
288 | 1809.55736846772i | 6 | 0.999778606282268+0.0148776578315814i | 0.499889303141135+0.0074388289157907i | 0.505010414549827+0.00759873863304447i | -7.79280487138286E-06-2.05446049677607E-06i | -165.2308 | -3.97544018650349E-08-1.11782887269917E-08i | -164.2949 | 1.6320527300428E-08-5.83308974740482E-08i | -74.3688 | 0.109530015960344+0.0288760073831861i | 14.7692 | 0.00111751810616003+0.000314227845527838i | 15.7051 | -0.000458779000680893+0.00163971361705094i | 105.6312 | 6.201 | 104.8891 | 65.1022 | 68.4293 | 0.24983 | 0.0012802 | 0.0023166 | 0.0018777 | 0.110188755065823+0.0308299488457649i | 104.9767 | 177351.7524 | 15.6312
295 | 1853.53966561798i | 6 | 0.999788986254799+0.0145247794613288i | 0.499894493127401+0.00726238973066441i | 0.504773107233126+0.00741107312931504i | -7.44303049913876E-06-0.0000019135485873556i | -165.5819 | -3.61788621791293E-08-9.91872319375268E-09i | -164.6686 | 1.48339279846925E-08-5.4375692742335E-08i | -74.7408 | 0.109761037671385+0.0282187582876445i | 14.4181 | 0.00106704640133095+0.000292539268849563i | 15.3314 | -0.000437506558257645+0.00160373720359998i | 105.2592 | 6.1914 | 104.8936 | 64.685 | 68.221 | 0.23824 | 0.0011629 | 0.0021555 | 0.0017472 | 0.110390577514458+0.030115034760094i | 104.977 | 177358.1695 | 15.2592
302 | 1897.52196276823i | 6 | 0.999798653033538+0.0141882495700124i | 0.499899326516771+0.00709412478500624i | 0.50455231894666+0.00723261093193895i | -0.0000071159227251339-1.78519321678553E-06i | -165.9167 | -3.2994973058307E-08-8.82558333579282E-09i | -165.0249 | 1.3512631189063E-08-5.07678860610663E-08i | -75.0954 | 0.109976395826955+0.0275901135271401i | 14.0833 | 0.0010198728562758+0.000272798309884025i | 14.9751 | -0.000417674708878766+0.00156923264864277i | 104.9046 | 6.1824 | 104.8977 | 64.2777 | 68.0176 | 0.22743 | 0.0010588 | 0.0020091 | 0.0016286 | 0.110578593974352+0.0294321444856669i | 104.9773 | 177364.1409 | 14.9046
309 | 1941.50425991849i | 6 | 0.99980767048569+0.013866957981771i | 0.499903835242844+0.00693347899088547i | 0.504346546990585+0.00706268144204277i | -6.80959784865689E-06-1.66803075106185E-06i | -166.2362 | -3.01525513934856E-08-7.87378674513933E-09i | -165.3651 | 1.23350841875967E-08-4.74704076495722E-08i | -75.4339 | 0.110177470439546+0.0269882910638575i | 13.7638 | 0.000975720420990175+0.000254791523858045i | 14.6349 | -0.000399156720750051+0.00153611697836033i | 104.5661 | 6.174 | 104.9016 | 63.8796 | 67.8189 | 0.21734 | 0.00096607 | 0.0018756 | 0.0015205 | 0.110754034139786+0.0287791995660759i | 104.9776 | 177369.7069 | 14.5661
316 | 1985.48655706875i | 6 | 0.999816095486493+0.0135598927959289i | 0.499908047743247+0.00677994639796448i | 0.504154456186522+0.00690067844587199i | -6.52236006196058E-06-1.56087091342607E-06i | -166.5416 | -2.76087302990129E-08-7.04247703333613E-09i | -165.6901 | 1.12829394579236E-08-4.44508022851025E-08i | -75.7574 | 0.110365493322602+0.0264116495772524i | 13.4584 | 0.000934340058051107+0.000238332887057328i | 14.3099 | -0.000381839446940462+0.00150431275678642i | 104.2426 | 6.1662 | 104.9052 | 63.4905 | 67.6246 | 0.2079 | 0.00088328 | 0.0017537 | 0.0014217 | 0.110917993933713+0.0281542952210961i | 104.9778 | 177374.9035 | 14.2426
324 | 2035.75203952619i | 6 | 0.999825063501949+0.0132251992526712i | 0.499912531750973+0.00661259962633559i | 0.503950156152342+0.00672453558932812i | -6.21550517714223E-06-1.44931992346524E-06i | -166.8744 | -2.50202521271322E-08-6.21773793542892E-09i | -166.0442 | 1.02140395173945E-08-4.13036878463062E-08i | -76.1099 | 0.110565803551512+0.0257815281902522i | 13.1256 | 0.000890155893255885+0.000221211042871178i | 13.9558 | -0.000363389122705829+0.00146947844341348i | 103.8901 | 6.1579 | 104.909 | 63.0562 | 67.4077 | 0.19785 | 0.00079922 | 0.001627 | 0.001319 | 0.111092570322062+0.0274722176765369i | 104.9781 | 177380.4311 | 13.8901
331 | 2079.73433667644i | 6 | 0.999832383163149+0.0129456070327555i | 0.499916191581574+0.00647280351637772i | 0.503783538187729+0.00657773189468245i | -0.0000059642066626865-1.36024782985439E-06i | -167.1524 | -2.29991411313191E-08-5.5895634230714E-09i | -166.34 | 9.38068299864664E-09-3.87879385775896E-08i | -76.4043 | 0.110729425006089+0.025253896885879i | 12.8476 | 0.000853988406886539+0.000207547853009163i | 13.66 | -0.000348317116877591+0.00144024725458906i | 103.5957 | 6.1511 | 104.9121 | 62.6849 | 67.2222 | 0.18964 | 0.00073373 | 0.001526 | 0.0012371 | 0.111235096296098+0.0269016919934772i | 104.9783 | 177384.9396 | 13.5957
339 | 2129.99981913388i | 6 | 0.999840199686472+0.0126402048000818i | 0.499920099843238+0.00632010240004093i | 0.503605739941901+0.00641772149308096i | -5.69501065884178E-06-1.26714432568536E-06i | -167.456 | -2.09321327067065E-08-4.96238625947445E-09i | -166.6631 | 8.52958467835625E-09-3.61555989563771E-08i | -76.7259 | 0.110904281167385+0.0246762892984727i | 12.544 | 0.000815262084727939+0.000193274398925831i | 13.3369 | -0.000332209196462444+0.00140818374280225i | 103.2741 | 6.1439 | 104.9155 | 62.27 | 67.015 | 0.18086 | 0.00066688 | 0.0014205 | 0.0011516 | 0.111387334055651+0.0262777474402008i | 104.9786 | 177389.7512 | 13.2741
347 | 2180.26530159132i | 6 | 0.999847481952455+0.0123488779162509i | 0.499923740976226+0.00617443895812545i | 0.503440214686668+0.00626541333170174i | -5.44343335967361E-06-1.18232726469172E-06i | -167.7456 | -1.90915948859912E-08-4.41774969551053E-09i | -166.9712 | 7.77278450278109E-09-3.37550698668575E-08i | -77.0325 | 0.111067304917811+0.0241240948760379i | 12.2544 | 0.000779086231229931+0.000180278702819007i | 13.0288 | -0.000317190335359441+0.00137747057406763i | 102.9675 | 6.1372 | 104.9186 | 61.8649 | 66.8127 | 0.17268 | 0.00060748 | 0.0013245 | 0.0010738 | 0.111529200813681+0.0256818441529245i | 104.9788 | 177394.231 | 12.9675
355 | 2230.53078404875i | 6 | 0.999854277560768+0.0120706753830274i | 0.499927138780383+0.00603533769151367i | 0.503285855876055+0.00612025794631491i | -5.20798836910573E-06-1.10489703537148E-06i | -168.0221 | -1.74484718774231E-08-3.94326004247845E-09i | -167.2654 | 7.09802755294654E-09-3.15615045739714E-08i | -77.3253 | 0.111219537660895+0.023595701205072i | 11.9779 | 0.000745243974279207+0.000168421097636376i | 12.7346 | -0.000303164787166589+0.00134802756758155i | 102.6747 | 6.131 | 104.9215 | 61.4689 | 66.6149 | 0.16504 | 0.00055454 | 0.0012369 | 0.0010028 | 0.111661616848008+0.0251121498702899i | 104.979 | 177398.4091 | 12.6747
363 | 2280.79626650619i | 6 | 0.999860628925909+0.0118047299755125i | 0.499930314462956+0.00590236498775627i | 0.503141679173495+0.00598175743722684i | -4.98734077104598E-06-1.03406845607519E-06i | -168.2863 | -1.59779540118487E-08-3.52860450100533E-09i | -167.5466 | 6.49487605806697E-09-2.95531695806018E-08i | -77.6052 | 0.111361908975966+0.0230896268305747i | 11.7137 | 0.000713540759283824+0.000157579821108043i | 12.4534 | -0.000290047073016405+0.00131978043284819i | 102.3948 | 6.1252 | 104.9242 | 61.0818 | 66.4215 | 0.1579 | 0.00050725 | 0.0011569 | 0.00093801 | 0.111785402662233+0.0245669870845309i | 104.9792 | 177402.3118 | 12.3948
372 | 2337.34493427081i | 6 | 0.99986729022566+0.011519208412738i | 0.49993364511283+0.00575960420636898i | 0.502990561659786+0.0058333374666387i | -4.75530863515939E-06-9.61424869571053E-07i | -168.5701 | -1.45035915104993E-08-3.12296455628247E-09i | -167.8484 | 5.89086353877629E-09-2.74915558243241E-08i | -77.9056 | 0.111511321529793+0.0225452785471795i | 11.4299 | 0.000680214379485737+0.000146466162968658i | 12.1516 | -0.000276279849978064+0.00128934626796424i | 102.0944 | 6.1191 | 104.927 | 60.6564 | 66.209 | 0.1504 | 0.00045992 | 0.001075 | 0.00087158 | 0.111915256059301+0.0239810909781124i | 104.9794 | 177406.4027 | 12.0944
380 | 2387.61041672824i | 6 | 0.999872818483714+0.0112767611107186i | 0.499936409241857+0.00563838055535928i | 0.502865221792722+0.0057075270052886i | -4.56226322223055E-06-9.02446656635734E-07i | -168.8109 | -1.33329800368916E-08-2.80856576678328E-09i | -168.1047 | 5.41182269200335E-09-2.58163846066932E-08i | -78.1607 | 0.111635392938887+0.0220822390582409i | 11.1891 | 0.00065249740883518+0.000137447283375407i | 11.8953 | -0.000264847038984307+0.00126341778167748i | 101.8393 | 6.1141 | 104.9294 | 60.2868 | 66.0243 | 0.14417 | 0.00042239 | 0.0010085 | 0.0008177 | 0.112023043308738+0.0234831041232938i | 104.9796 | 177409.796 | 11.8393
389 | 2444.15908449286i | 6 | 0.999878634705161+0.0110159232615332i | 0.499939317352583+0.00550796163076662i | 0.502733425044943+0.00557239211811363i | -4.35869144705748E-06-8.41711963099629E-07i | -169.0701 | -1.21534261610033E-08-2.49908857764506E-09i | -168.3803 | 4.92961890533446E-09-2.40900058477932E-08i | -78.435 | 0.111765998540687+0.0215832616697336i | 10.9299 | 0.000623278718888001+0.000128163754518887i | 11.6197 | -0.000252811554142794+0.00123543664016283i | 101.565 | 6.1088 | 104.9318 | 59.8801 | 65.8212 | 0.13762 | 0.00038464 | 0.00094012 | 0.00076227 | 0.112136465705432+0.0229468620644153i | 104.9797 | 177413.3644 | 11.565
398 | 2500.70775225748i | 6 | 0.99988406089843+0.0107668778991216i | 0.499942030449216+0.00538343894956082i | 0.50261053292179+0.00544357331094799i | -4.16833534757723E-06-7.86297517456114E-07i | -169.3175 | -1.11012229026962E-08-2.22963004346309E-09i | -168.6435 | 4.49991442928776E-09-2.25136645613292E-08i | -78.697 | 0.11188791190912+0.0211060723361964i | 10.6825 | 0.000595965797685795+0.000119697015278737i | 11.3565 | -0.000241576546644871+0.00120863928026022i | 101.303 | 6.1038 | 104.9341 | 59.4828 | 65.6227 | 0.1315 | 0.00035101 | 0.00087777 | 0.00071173 | 0.112242301160161+0.0224344086317354i | 104.9799 | 177416.6919 | 11.303
407 | 2557.25642002209i | 6 | 0.999889131171498+0.010528843080079i | 0.49994456558575+0.00526442154003949i | 0.502495759636896+0.00532063385596355i | -3.99008497297647E-06-7.35634304133594E-07i | -169.5539 | -1.01602532886484E-08-1.99428316889996E-09i | -168.895 | 4.11600104947182E-09-2.10714644302654E-08i | -78.9473 | 0.112001886201513+0.0206492919763655i | 10.4461 | 0.000570397643318787+0.000111959258035602i | 11.105 | -0.000231072713624121+0.00118295413616582i | 101.0527 | 6.0992 | 104.9363 | 59.0944 | 65.4286 | 0.12578 | 0.00032098 | 0.00082082 | 0.00066556 | 0.112341211131208+0.0219442053705669i | 104.98 | 177419.7997 | 11.0527
417 | 2620.08827309389i | 6 | 0.999894384308043+0.0102764068274208i | 0.499947192154021+0.00513820341371038i | 0.502376905995471+0.00519044829020074i | -3.80501804529709E-06-6.84311123237282E-07i | -169.8047 | -9.2284845349435E-09-1.7668238486481E-09i | -169.1617 | 3.73619582979092E-09-1.96094687703353E-08i | -79.2127 | 0.112120029747497+0.0201641575888812i | 10.1953 | 0.000543859686479565+0.000104123733507048i | 10.8383 | -0.000220184179203242+0.0011556393140264i | 100.7873 | 6.0945 | 104.9385 | 58.6727 | 65.2179 | 0.11985 | 0.00029128 | 0.00076318 | 0.00061883 | 0.112443705254773+0.0214239206364146i | 104.9802 | 177423.0182 | 10.7873
427 | 2682.92012616568i | 6 | 0.999899272760523+0.0100357906265693i | 0.499949636380262+0.00501789531328466i | 0.502266357360018+0.00506653791116041i | -0.0000036324440747469-6.37645965494548E-07i | -170.0436 | -8.40094290011004E-09-1.56978731868292E-09i | -169.4159 | 3.39918399453584E-09-1.82792619231761E-08i | -79.4657 | 0.112230025157807+0.0197010666307956i | 9.9564 | 0.000519120467446892+0.0000970020551688556i | 10.5841 | -0.000210046182334881+0.00112953261401396i | 100.5343 | 6.09 | 104.9406 | 58.261 | 65.0123 | 0.11433 | 0.00026494 | 0.0007108 | 0.00057637 | 0.112539099442919+0.0209276012999784i | 104.9803 | 177426.0119 | 10.5343
437 | 2745.75197923748i | 6 | 0.99990382951923+0.0098061833558604i | 0.499951914759618+0.00490309167793023i | 0.502163356513498+0.00494845605042922i | -3.47127145988448E-06-5.95122940040729E-07i | -170.2717 | -7.66396857533092E-09-1.39853198625879E-09i | -169.6584 | 3.09931056586868E-09-1.70663653607578E-08i | -79.7071 | 0.112332603674214+0.0192585656678238i | 9.7283 | 0.00049602202218603+0.0000905148105837551i | 10.3416 | -0.000200591414115804+0.00110455738099672i | 100.2929 | 6.0859 | 104.9426 | 57.8589 | 64.8113 | 0.10918 | 0.00024151 | 0.00066312 | 0.00053771 | 0.112628034282284+0.0204536378594043i | 104.9805 | 177428.8013 | 10.2929
447 | 2808.58383230927i | 6 | 0.999908083926728+0.0095868464422505i | 0.499954041963363+0.00479342322112524i | 0.502067230728829+0.00483579774996537i | -3.32052438373201E-06-5.56293128902917E-07i | -170.4895 | -7.00594208766002E-09-1.24920797787918E-09i | -169.89 | 2.83177310685464E-09-1.59581626159797E-08i | -79.9376 | 0.112428416437018+0.0188353248853591i | 9.5105 | 0.000474423243764769+0.0000845929488977854i | 10.11 | -0.000191759932661466+0.00108064314235966i | 100.0624 | 6.0821 | 104.9444 | 57.4659 | 64.6149 | 0.10437 | 0.00022061 | 0.0006196 | 0.00050243 | 0.112711079748121+0.0200005609766165i | 104.9806 | 177431.4047 | 10.0624
457 | 2871.41568538107i | 6 | 0.999912062151345+0.00937710592827146i | 0.499956031075674+0.00468855296413575i | 0.501977380688944+0.00472819497424369i | -3.17932849938398E-06-5.20764673591555E-07i | -170.6977 | -6.41694387639786E-09-1.11860844963384E-09i | -170.1115 | 2.59247801034398E-09-1.49436265916673E-08i | -80.1581 | 0.112518044772431+0.0184301253772388i | 9.3023 | 0.000454197783290787+0.0000791762384057562i | 9.8885 | -0.000183498217875848+0.00105772501723525i | 99.8419 | 6.0785 | 104.9461 | 57.0815 | 64.4229 | 0.099873 | 0.00020193 | 0.00057981 | 0.00047017 | 0.112788744337846+0.0195670266328798i | 104.9807 | 177433.8382 | 9.8419
468 | 2940.53072376005i | 6 | 0.999916147057936+0.00915674127342431i | 0.499958073528969+0.00457837063671217i | 0.501885156926842+0.00461527181651942i | -3.03410992891608E-06-4.85088263366841E-07i | -170.9165 | -5.83866832758607E-09-9.93387898119132E-10i | -170.3442 | 2.35770916873423E-09-1.39243216448442E-08i | -80.3897 | 0.112610112264104+0.018003910562085i | 9.0835 | 0.000433400971781679+0.0000737386089164944i | 9.6558 | -0.0001750113874563+0.0010335943392714i | 99.6103 | 6.0748 | 104.9478 | 56.6684 | 64.2164 | 0.095252 | 0.0001836 | 0.00053988 | 0.0004378 | 0.112868501848429+0.0191112435102729i | 104.9809 | 177436.3361 | 9.6103
479 | 3009.64576213902i | 6 | 0.99991995381513+0.00894649526228868i | 0.499959976907567+0.00447324763114436i | 0.501799245443168+0.00450765515750136i | -2.89856392183189E-06-4.52593706678958E-07i | -171.1253 | -5.32400514586965E-09-8.84613401757415E-10i | -170.5662 | 2.14891357394786E-09-1.2995440374184E-08i | -80.6106 | 0.112695943204491+0.0175968086397648i | 8.8747 | 0.000413993824335016+0.0000687874025696005i | 9.4338 | -0.000167099190227921+0.00101052345217959i | 99.3894 | 6.0713 | 104.9494 | 56.2648 | 64.0147 | 0.090944 | 0.00016731 | 0.00050353 | 0.00040833 | 0.112942837838598+0.018676119494514i | 104.981 | 177438.6631 | 9.3894
490 | 3078.760800518i | 6 | 0.999923507113838+0.00874568665114143i | 0.49996175355692+0.00437284332557072i | 0.501719082396226+0.00440497710439259i | -2.77185489106246E-06-4.22934460999262E-07i | -171.3246 | -4.86474969242764E-09-7.89819936605913E-10i | -170.7782 | 1.9627193616707E-09-1.21471965818837E-08i | -80.8216 | 0.112776087716+0.017207572454664i | 8.6754 | 0.000395855814673843+0.0000642694556181274i | 9.2218 | -0.000159710965828246+0.000988445182782941i | 99.1784 | 6.0682 | 104.9509 | 55.8704 | 63.8176 | 0.086922 | 0.00015278 | 0.00047038 | 0.00038145 | 0.113012232564846+0.0182602870930651i | 104.9811 | 177440.8344 | 9.1784
501 | 3147.87583889697i | 6 | 0.999926828964901+0.00855369400312149i | 0.499963414482452+0.00427684700156076i | 0.501644165590904+0.00430690320306242i | -2.65323506029371E-06-3.95808254375827E-07i | -171.5152 | -4.45390425565081E-09-7.06955724440615E-10i | -170.9808 | 1.79625430350513E-09-1.13710451676569E-08i | -81.0233 | 0.112851036647502+0.0168350601454082i | 8.4848 | 0.000378879142599055+0.0000601384231355498i | 9.0192 | -0.000152801508819691+0.000967297812500339i | 98.9767 | 6.0652 | 104.9523 | 55.4847 | 63.6249 | 0.08316 | 0.0001398 | 0.00044007 | 0.00035687 | 0.113077114281281+0.0178624963810441i | 104.9812 | 177442.8637 | 8.9767
513 | 3223.27406258313i | 6 | 0.999930211897615+0.00835363585545208i | 0.499965105948808+0.00417681792772604i | 0.501567895788222+0.00420480713109485i | -2.53227099339224E-06-3.68795090009009E-07i | -171.7138 | -4.05390624109567E-09-6.28156252214463E-10i | -171.192 | 1.6342814402952E-09-1.05977871470094E-08i | -81.2335 | 0.11292738827095+0.016446528207503i | 8.2862 | 0.000361570341639439+0.0000560256348343042i | 8.808 | -0.0001457625469263+0.000945223024775873i | 98.7665 | 6.0621 | 104.9538 | 55.0735 | 63.4194 | 0.079329 | 0.00012717 | 0.00040991 | 0.00033241 | 0.113143196065663+0.0174477768671132i | 104.9813 | 177444.9297 | 8.7665
525 | 3298.67228626928i | 6 | 0.999933365539989+0.00816272135134686i | 0.499966682769996+0.00408136067567344i | 0.50149681775485+0.00410746829041747i | -0.0000024193574214206-3.44182718189897E-07i | -171.9033 | -3.69777241439032E-09-5.59663076778906E-10i | -171.3935 | 1.49015487175442E-09-9.89294961839143E-09i | -81.434 | 0.112998587196354+0.0160754093415526i | 8.0967 | 0.000345416559703203+0.0000522792840958961i | 8.6065 | -0.000139198444778069+0.000924120859683923i | 98.566 | 6.0593 | 104.9551 | 54.6719 | 63.2186 | 0.075755 | 0.00011594 | 0.00038244 | 0.00031014 | 0.113204805311279+0.0170518094853324i | 104.9814 | 177446.8551 | 8.566
537 | 3374.07050995544i | 6 | 0.999936310154263+0.00798033767082412i | 0.499968155077133+0.00399016883541207i | 0.501430470305849+0.00401455992501119i | -2.31379870601834E-06-3.21710502660702E-07i | -172.0843 | -3.37986114836636E-09-4.99937646538394E-10i | -171.586 | 1.36156689712883E-09-9.24914323432086E-09i | -81.6256 | 0.113065086382+0.0157205662181058i | 7.9157 | 0.000330317664803965+0.0000488594734230343i | 8.414 | -0.00013306747768362+0.000903929262323381i | 98.3744 | 6.0566 | 104.9564 | 54.2793 | 63.0224 | 0.072418 | 0.00010592 | 0.00035737 | 0.00028981 | 0.11326233656912+0.0166733549538522i | 104.9815 | 177448.6524 | 8.3744
550 | 3455.75191894877i | 6 | 0.999939285184236+0.00779173468974731i | 0.499969642592119+0.00389586734487367i | 0.501363456580989+0.00391856463549974i | -2.20702285884541E-06-2.99517627130709E-07i | -172.2715 | -3.07302446174404E-09-4.43648042562081E-10i | -171.7851 | 1.23752380182758E-09-8.61309296168387E-09i | -81.8237 | 0.11313229151176+0.0153533142484935i | 7.7285 | 0.000315047302600819+0.0000454829178398381i | 8.2149 | -0.000126871276334983+0.00088301663016655i | 98.1763 | 6.054 | 104.9576 | 53.8637 | 62.8148 | 0.069045 | 9.6251e-05 | 0.00033262 | 0.00026975 | 0.113320467538026+0.0162818137964999i | 104.9815 | 177450.4679 | 8.1763
562 | 3531.15014263493i | 6 | 0.999941850157418+0.00762538269057512i | 0.49997092507871+0.00381269134528757i | 0.501305694907625+0.00383396165718655i | -2.11486188552627E-06-2.80806390322781E-07i | -172.4366 | -2.82008228640823E-09-3.98314624778389E-10i | -171.9606 | 1.13531882573629E-09-8.07663222844906E-09i | -81.9985 | 0.113190248944706+0.0150291352089834i | 7.5634 | 0.000301869184203177+0.000042636667524758i | 8.0394 | -0.000121527577187126+0.000864544411934963i | 98.0015 | 6.0517 | 104.9587 | 53.4888 | 62.6274 | 0.066136 | 8.829e-05 | 0.00031177 | 0.00025284 | 0.113370590551722+0.0159363162884431i | 104.9816 | 177452.0327 | 8.0015
575 | 3612.83155162826i | 6 | 0.999944449673719+0.00745300210936935i | 0.499972224836862+0.00372650105468469i | 0.501247169850268+0.00374635738245544i | -2.02136302993587E-06-2.62252287135207E-07i | -172.6077 | -2.57471060824538E-09-3.55324507401462E-10i | -172.1425 | 1.03621837284776E-09-7.54449694809994E-09i | -82.1795 | 0.113249001431503+0.0146929617299532i | 7.3923 | 0.000288501769390863+0.0000398148625965846i | 7.8575 | -0.000116110460369614+0.000845376840302109i | 97.8205 | 6.0494 | 104.9598 | 53.0915 | 62.4288 | 0.063187 | 8.0573e-05 | 0.00029109 | 0.00023608 | 0.113421392740524+0.0155781534328519i | 104.9817 | 177453.6182 | 7.8205
589 | 3700.79614592878i | 6 | 0.999947058913841+0.00727586994116305i | 0.499973529456922+0.00363793497058154i | 0.501188440552745+0.00365640535595557i | -1.92741647201546E-06-2.44053030358549E-07i | -172.7835 | -2.33954836974454E-09-3.15097291499706E-10i | -172.3294 | 9.41285279712524E-10-7.02236113823348E-09i | -82.3655 | 0.113307988395742+0.0143472665785075i | 7.2165 | 0.000275072381479746+0.0000370475616112635i | 7.6706 | -0.000110671609482742+0.000825654056520159i | 97.6345 | 6.047 | 104.9609 | 52.6736 | 62.2199 | 0.060227 | 7.3181e-05 | 0.00027083 | 0.00021964 | 0.113472389167739+0.0152099681966389i | 104.9818 | 177455.2092 | 7.6345
603 | 3788.76074022929i | 6 | 0.999949488546275+0.00710696153906378i | 0.49997474427314+0.00355348076953191i | 0.501133767120054+0.00357069132311068i | -1.83984847668864E-06-2.27498232097341E-07i | -172.9511 | -2.13061012814498E-09-2.80212449121179E-10i | -172.5076 | 8.5697638276663E-10-6.54724855785132E-09i | -82.5429 | 0.113362928225115+0.0140173857159194i | 7.0489 | 0.00026255662473609+0.0000345307824638689i | 7.4924 | -0.000105605818523753+0.000806822167955405i | 97.4571 | 6.0449 | 104.962 | 52.2656 | 62.016 | 0.05747 | 6.6618e-05 | 0.0002524 | 0.0002047 | 0.113519879031327+0.0148587386663387i | 104.9818 | 177456.6904 | 7.4571
617 | 3876.7253345298i | 6 | 0.999951754684794+0.00694571721244359i | 0.4999758773424+0.00347285860622181i | 0.501082784237668+0.00348892140724833i | -1.75809632176784E-06-2.1240640674647E-07i | -173.1111 | -1.9444663703967E-09-2.49860408685149E-10i | -172.6777 | 7.81896644421323E-10-6.1139897935397E-09i | -82.7122 | 0.11341418257866+0.0137022634638117i | 6.8889 | 0.000250873699261805+0.0000322368162186942i | 7.3223 | -0.000100879761467076+0.000788822712547762i | 97.2878 | 6.0428 | 104.9629 | 51.8669 | 61.8167 | 0.054897 | 6.0774e-05 | 0.0002356 | 0.00019108 | 0.113564176516455+0.0145233229925782i | 104.9819 | 177458.0717 | 7.2878
631 | 3964.68992883032i | 6 | 0.99995387167582+0.00679162693010518i | 0.49997693583791+0.00339581346505259i | 0.501035166841959+0.0034108283948324i | -1.68165779361442E-06-1.98619565819191E-07i | -173.264 | -1.77819921943746E-09-2.23368794167713E-10i | -172.8403 | 7.14860086829836E-10-5.71808174738417E-09i | -82.874 | 0.113462073631608+0.0134009356048703i | 6.736 | 0.000239951518713969+0.0000301415503999639i | 7.1597 | -0.0000964637491838982+0.000771602182937361i | 97.126 | 6.0409 | 104.9638 | 51.4771 | 61.6219 | 0.052494 | 5.5557e-05 | 0.00022027 | 0.00017864 | 0.113605561401138+0.0142026793382076i | 104.982 | 177459.3618 | 7.126
646 | 4058.93770843801i | 6 | 0.999955988894335+0.00663394066051084i | 0.499977994447165+0.0033169703302554i | 0.500987553999818+0.00333096132011015i | -1.60514635073684E-06-1.85139699108871E-07i | -173.4205 | -1.61928953444457E-09-1.98633609520594E-10i | -173.0066 | 6.50814012022505E-10-5.33088224828052E-09i | -83.0396 | 0.113509979531346+0.0130923908879963i | 6.5795 | 0.000229020265754273+0.0000280932600825712i | 6.9934 | -0.000092046292413743+0.000753960328425585i | 96.9604 | 6.039 | 104.9647 | 51.069 | 61.4179 | 0.050089 | 5.0574e-05 | 0.00020528 | 0.00016648 | 0.113646953504687+0.0138744444765045i | 104.982 | 177460.6518 | 6.9604
661 | 4153.18548804571i | 6 | 0.999957963625365+0.00648341018127531i | 0.499978981812682+0.00324170509063765i | 0.500943154186378+0.00325476321010033i | -1.53372574429561E-06-1.72851784326516E-07i | -173.5699 | -1.47772928819026E-09-1.7711320926832E-10i | -173.1654 | 5.93781060129213E-10-4.9778268016591E-09i | -83.1976 | 0.113554670137541+0.0127976774367163i | 6.4301 | 0.0002188175591329+0.0000262263734311927i | 6.8346 | -0.0000879252534785598+0.000737101118066989i | 96.8024 | 6.0373 | 104.9655 | 50.6702 | 61.2185 | 0.047846 | 4.6137e-05 | 0.00019162 | 0.00015541 | 0.113685562443195+0.0135610049282145i | 104.9821 | 177461.8547 | 6.8024
676 | 4247.4332676534i | 6 | 0.99995980837347+0.00633955922468387i | 0.499979904186735+0.00316977961234194i | 0.500901684502763+0.00318198602276861i | -1.46695538215328E-06-1.61627013223685E-07i | -173.7126 | -1.35129576711086E-09-1.58330602819153E-10i | -173.3172 | 5.42859729755384E-10-4.65523749226991E-09i | -83.3486 | 0.113596426693579+0.0125158892920221i | 6.2874 | 0.000209280217268275+0.0000245212512054667i | 6.6828 | -0.0000840747118096191+0.000720973999571286i | 96.6514 | 6.0356 | 104.9663 | 50.2804 | 61.0237 | 0.045751 | 4.2177e-05 | 0.00017914 | 0.00014529 | 0.113721632199038+0.0132613845427989i | 104.9822 | 177462.9783 | 6.6514
692 | 4347.96423256827i | 6 | 0.999961645388949+0.00619299119770199i | 0.499980822694477+0.00309649559885101i | 0.500860395937354+0.00310787326164648i | -1.40041604670674E-06-1.50699293719562E-07i | -173.858 | -1.230973476474E-09-1.40866523004895E-10i | -173.4718 | 4.94415504788968E-10-4.34111012381331E-09i | -83.5025 | 0.113638015537264+0.0122286292858685i | 6.142 | 0.000199776892551996+0.0000228614805829381i | 6.5282 | -0.0000802395787269043+0.000704526545320533i | 96.4975 | 6.034 | 104.9671 | 49.874 | 60.8206 | 0.043664 | 3.8409e-05 | 0.000167 | 0.00013544 | 0.113757552851089+0.012956017311772i | 104.9822 | 177464.097 | 6.4975
708 | 4448.49519748315i | 6 | 0.999963359279849+0.00605304696900633i | 0.499981679639924+0.00302652348450317i | 0.500821881264788+0.00303714578689403i | -1.33829248891236E-06-1.40734355244919E-07i | -173.9969 | -1.12374242277225E-09-1.2566352019153E-10i | -173.6194 | 4.51255653430578E-10-4.05459280402863E-09i | -83.6494 | 0.113676823505311+0.0119542137424026i | 6.0031 | 0.000190905157306426+0.0000213481431364502i | 6.3806 | -0.0000766608341536627+0.000688807916637196i | 96.3506 | 6.0325 | 104.9678 | 49.477 | 60.6221 | 0.041716 | 3.5053e-05 | 0.00015593 | 0.00012647 | 0.113791067828464+0.0126643698021762i | 104.9823 | 177465.1405 | 6.3506
724 | 4549.02616239802i | 6 | 0.999964960808275+0.00591928745545546i | 0.499982480404137+0.00295964372772773i | 0.500785897329498+0.00296957610712614i | -1.28020337091928E-06-1.3162851502565E-07i | -174.1296 | -1.02793094272201E-09-1.12387361647127E-10i | -173.7604 | 4.12703425532359E-10-3.79272047934202E-09i | -83.7898 | 0.113713092973288+0.0116918029643208i | 5.8704 | 0.000182610371937909+0.0000199654442322322i | 6.2396 | -0.0000733161372075697+0.000673771037142982i | 96.2102 | 6.031 | 104.9685 | 49.0887 | 60.428 | 0.039896 | 3.2056e-05 | 0.00014582 | 0.00011827 | 0.113822387208018+0.012385539445696i | 104.9823 | 177466.1155 | 6.2102
741 | 4655.84031262007i | 6 | 0.999966550048987+0.00578349653006933i | 0.499983275024496+0.00289174826503468i | 0.500750194942245+0.00290101155639739i | -1.22252328588845E-06-1.22793767943982E-07i | -174.2643 | -9.37050148684315E-10-1.0008149724443E-10i | -173.9036 | 3.76145502694572E-10-3.53859194673333E-09i | -83.9324 | 0.113749089651109+0.0114252869288348i | 5.7357 | 0.00017437475850256+0.0000186240693062965i | 6.0964 | -0.0000699965538517693+0.000658493162844164i | 96.0676 | 6.0296 | 104.9692 | 48.6856 | 60.2265 | 0.038089 | 2.9214e-05 | 0.00013601 | 0.00011031 | 0.11385346785576+0.0121024041609853i | 104.9824 | 177467.0828 | 6.0676
759 | 4768.93764814931i | 6 | 0.999968117744994+0.0056463473616318i | 0.499984058872497+0.0028231736808159i | 0.50071498188734+0.00283179246962791i | -1.16558936390546E-06-1.14279939463811E-07i | -174.4003 | -8.51499515625028E-10-8.8770774627004E-11i | -174.0483 | 3.41741304358874E-10-3.29364449556201E-09i | -84.0763 | 0.113784603691482+0.0111559851388889i | 5.5997 | 0.000166246429367282+0.0000173315710028026i | 5.9517 | -0.0000667214373871696+0.000643049851402986i | 95.9237 | 6.0282 | 104.9699 | 48.2686 | 60.018 | 0.036307 | 2.654e-05 | 0.00012657 | 0.00010265 | 0.113884128683462+0.0118163665612947i | 104.9824 | 177468.0369 | 5.9237
776 | 4875.75179837136i | 6 | 0.999969499304652+0.00552265923769136i | 0.499984749652328+0.00276132961884569i | 0.500683954150418+0.00276939349352681i | -1.11538587833172E-06-1.06946578963027E-07i | -174.5231 | -7.79483076976177E-10-7.94694654682594E-11i | -174.1787 | 3.12787436111462E-10-3.08261948530973E-09i | -84.2061 | 0.113815905472667+0.0109130140145641i | 5.4769 | 0.000159079604521009+0.0000162184035954036i | 5.8213 | -0.0000638347426717417+0.000629111655013923i | 95.7939 | 6.027 | 104.9704 | 47.8838 | 59.8257 | 0.034736 | 2.4289e-05 | 0.00011843 | 9.6052e-05 | 0.113911150334516+0.0115583440731734i | 104.9824 | 177468.8777 | 5.7939
794 | 4988.84913390059i | 6 | 0.99997086649266+0.00539746779323135i | 0.499985433246332+0.00269873389661568i | 0.500653253224002+0.00270626095422486i | -1.06567745090656E-06-9.98496829977299E-08i | -174.6472 | -7.11332336092514E-10-7.08656998279767E-11i | -174.3107 | 2.8539440392638E-10-2.87836270269255E-09i | -84.3375 | 0.113846885704051+0.0106669944439173i | 5.3528 | 0.000151984019359382+0.0000151412403852404i | 5.6893 | -0.0000609776702260937+0.000614994019718586i | 95.6625 | 6.0258 | 104.971 | 47.4855 | 59.6265 | 0.033181 | 2.216e-05 | 0.00011056 | 8.9667e-05 | 0.113937892053184+0.0112971297040211i | 104.9825 | 177469.7095 | 5.6625
813 | 5108.229654737i | 6 | 0.999972212257229+0.00527133480367543i | 0.499986106128614+0.00263566740183771i | 0.500623037301216+0.00264267829886402i | -1.01672152664197E-06-9.30233155285815E-08i | -174.7724 | -6.47279365453879E-10-6.29673028389506E-11i | -174.4438 | 2.59654626642379E-10-2.6818576070627E-09i | -84.4699 | 0.113877384434802+0.0104190297798017i | 5.2276 | 0.000144996401089209+0.0000141052423191957i | 5.5562 | -0.0000581649723422087+0.000600760231225876i | 95.5301 | 6.0246 | 104.9716 | 47.0747 | 59.4212 | 0.03165 | 2.016e-05 | 0.00010298 | 8.3526e-05 | 0.113964215863549+0.0110338952533468i | 104.9825 | 177470.5282 | 5.5301
832 | 5227.61017557342i | 6 | 0.999973466884136+0.00515096222639493i | 0.49998673344207+0.00257548111319747i | 0.500594871166848+0.0025820219985821i | -9.71057380577555E-07-8.68050478374732E-08i | -174.8918 | -5.9027348531935E-10-5.61020114542583E-11i | -174.5707 | 2.36751991367706E-10-2.50282732717765E-09i | -84.5963 | 0.113905821265415+0.0101823027780605i | 5.1082 | 0.000138479120722011+0.0000131616232308295i | 5.4293 | -0.0000555424026475585+0.000587167365986412i | 95.4037 | 6.0235 | 104.9721 | 46.6734 | 59.2206 | 0.030223 | 1.8381e-05 | 9.6088e-05 | 7.7934e-05 | 0.113988757983489+0.0107826317672777i | 104.9826 | 177471.2914 | 5.4037
851 | 5346.99069640983i | 6 | 0.999974638420668+0.00503596426936713i | 0.499987319210334+0.00251798213468357i | 0.500568573453207+0.00252409411147597i | -9.28396870514271E-07-8.11286731945879E-08i | -175.0059 | -5.39404823881897E-10-5.01155732299189E-11i | -174.6919 | 2.1631941554936E-10-2.33937311062031E-09i | -84.7169 | 0.113932377881106+0.00995606829897911i | 4.9941 | 0.00013239095515555+0.0000123003138168626i | 5.3081 | -0.0000530932108414746+0.0005741732866817i | 95.2831 | 6.0224 | 104.9726 | 46.2811 | 59.0245 | 0.02889 | 1.6794e-05 | 8.9795e-05 | 7.283e-05 | 0.11401167562542+0.0105425418994777i | 104.9826 | 177472.004 | 5.2831
871 | 5472.65440255342i | 6 | 0.999975789731559+0.00492033355616643i | 0.499987894865781+0.00246016677808322i | 0.500542732625008+0.00246586685081099i | -8.86453502121479E-07-7.56755959280608E-08i | -175.1206 | -4.91637979065928E-10-4.46225849837129E-11i | -174.8139 | 1.97136686327718E-10-2.18232533550992E-09i | -84.8383 | 0.113958478911833+0.00972851456062783i | 4.8794 | 0.000126405538780224+0.0000114729580236033i | 5.1861 | -0.0000506860131024612+0.00056109987750127i | 95.1617 | 6.0214 | 104.9731 | 45.8776 | 58.8227 | 0.02758 | 1.5303e-05 | 8.375e-05 | 6.7928e-05 | 0.114034198437511+0.0103010873961527i | 104.9826 | 177472.7042 | 5.1617
891 | 5598.31810869701i | 6 | 0.999976864388997+0.00480989352760459i | 0.499988432194498+0.0024049467638023i | 0.500518614833166+0.00241027113838657i | -8.47285374884508E-07-7.07003093964624E-08i | -175.2301 | -4.49041558625657E-10-3.98364208597207E-11i | -174.9303 | 1.80033710496695E-10-2.03901729336412E-09i | -84.9542 | 0.113982844743093+0.00951110762454041i | 4.7699 | 0.000120816517733477+0.0000107181563817102i | 5.0697 | -0.0000484388261153803+0.000548606168517152i | 95.0458 | 6.0205 | 104.9736 | 45.4832 | 58.6256 | 0.026357 | 1.3975e-05 | 7.8236e-05 | 6.3455e-05 | 0.114055222434711+0.0100704319494393i | 104.9827 | 177473.3577 | 5.0458
912 | 5730.26500014778i | 6 | 0.999977917554749+0.00469914434941142i | 0.499988958777378+0.00234957217470573i | 0.500494981773902+0.00235453677988007i | -8.0888433076993E-07-6.59345640070794E-08i | -175.34 | -4.09162392639219E-10-3.54582668471284E-11i | -175.0471 | 1.64024747736395E-10-1.90172604807282E-09i | -85.0704 | 0.114006725715738+0.00929302678763336i | 4.66 | 0.000115337293346784+9.99520141266229E-06i | 4.9529 | -0.0000462363374203994+0.000536070614058608i | 94.9296 | 6.0195 | 104.974 | 45.0785 | 58.4233 | 0.025159 | 1.2732e-05 | 7.2955e-05 | 5.9172e-05 | 0.114075826671664+0.00983909260310463i | 104.9827 | 177473.9981 | 4.9296
933 | 5862.21189159855i | 6 | 0.999978900411843+0.00459338034180911i | 0.499989450205923+0.00229669017090456i | 0.500472928593633+0.00230132671064424i | -7.73032423654208E-07-6.15875690009666E-08i | -175.4449 | -3.73612157111424E-10-3.16449790739253E-11i | -175.1586 | 1.49756137747489E-10-1.77648170806841E-09i | -85.1814 | 0.114029014575542+0.00908470277363788i | 4.5551 | 0.000110222093680032+9.33581999835355E-06i | 4.8414 | -0.0000441806689899566+0.000524093045476523i | 94.8186 | 6.0187 | 104.9744 | 44.6831 | 58.2256 | 0.02404 | 1.1623e-05 | 6.8139e-05 | 5.5266e-05 | 0.114095056000232+0.00961813163911276i | 104.9827 | 177474.5956 | 4.8186
955 | 6000.4419683565i | 6 | 0.999979861322831+0.00448756856240613i | 0.499989930661416+0.00224378428120306i | 0.500451369844104+0.00224810741989618i | -7.37967521730605E-07-5.74337687210358E-08i | -175.5498 | -3.40412085863901E-10-2.81654718852461E-11i | -175.2702 | 1.36433082240313E-10-1.65678866059364E-09i | -85.2924 | 0.114050807770947+0.00887622764292206i | 4.4502 | 0.000105219463525235+8.70578914429479E-06i | 4.7298 | -0.0000421706993275187+0.000512104068220577i | 94.7076 | 6.0178 | 104.9748 | 44.2782 | 58.0231 | 0.022946 | 1.0589e-05 | 6.3538e-05 | 5.1534e-05 | 0.114113856535145+0.00939703750028693i | 104.9828 | 177475.1798 | 4.7076
977 | 6138.67204511446i | 6 | 0.999980758056051+0.00438652182214965i | 0.499990379028026+0.00219326091107483i | 0.500431252760739+0.00219729827537566i | -7.05232483992873E-07-5.36451593368862E-08i | -175.65 | -3.1081812898677E-10-2.51350952361369E-11i | -175.3767 | 1.2455908939379E-10-1.54760564864472E-09i | -85.3985 | 0.114071147234806+0.00867708877291937i | 4.35 | 0.000100549482219413+8.13118854993421E-06i | 4.6233 | -0.0000402947922796365+0.000500649518605425i | 94.6015 | 6.017 | 104.9752 | 43.8825 | 57.8254 | 0.021925 | 9.6668e-06 | 5.9341e-05 | 4.8131e-05 | 0.114131401924746+0.00918586948007473i | 104.9828 | 177475.7249 | 4.6015
1000 | 6283.18530717959i | 6 | 0.999981632990414+0.00428563556995891i | 0.499990816495209+0.00214281778497946i | 0.500411626373173+0.00214658269542053i | -6.73281978517699E-07-5.00322616928661E-08i | -175.7501 | -2.83236435587914E-10-2.23754791156326E-11i | -175.4831 | 1.13494203810514E-10-1.44347456353122E-09i | -85.5043 | 0.114090993940078+0.00847821662801145i | 4.2499 | 0.0000959916572471296+7.58327337918159E-06i | 4.5169 | -0.0000384643193560215+0.000489207948334142i | 94.4957 | 6.0162 | 104.9756 | 43.4783 | 57.6233 | 0.020929 | 8.8077e-06 | 5.534e-05 | 4.4886e-05 | 0.114148521277969+0.00897500784972478i | 104.9828 | 177476.2568 | 4.4957