## Sheet1
Elliptic Filter Design from Specifications
Created By Charlie Laub, November 2022 <> For details of the calculation, unhide rows 21-149
Filter Specifications - Enter values only in cells with bold, blue text:
1.5 | OMEGA_s, normalized stopband edge frequency = Ws/Wc = Fs/Fc
0.2 | alpha_max, ripple amplitude in dB (value must be > 0)
44 | alpha_min, minimum stopband attenuation in dB
Calculate Required Order, N
0.66667 | k
0.0013698 | g | [7 empty] | Methodology from "Analog Electronic Filters - Theory Design and Synthesis" (2012) by H.G.Dimopolous, Springer, New York ISBN 978-94-007-2189-0, Chapter 4: The Elliptic (Cauer) Approximation
| M(1,k) |  | M(1, (1-k^2)^0.5 ) |  | M(1,g) |  | M(1, (1-g^2)^0.5 )
AGM iter | AM | GM | AM | GM | AM | GM | AM | GM
0 | 1 | 0.66667 | 1 | 0.74536 | 1 | 0.0013698 | 1 | 1 | Variable definitions:
1 | 0.83333 | 0.8165 | 0.87268 | 0.86334 | 0.50068 | 0.037011 | 1 | 1 | W_o, the cutoff frequency in rad/sec
2 | 0.82491 | 0.82487 | 0.86801 | 0.868 | 0.26885 | 0.13613 | 1 | 1 | W_s, the stopband edge frequency in rad/sec
3 | 0.82489 | 0.82489 | 0.868 | 0.868 | 0.20249 | 0.1913 | 1 | 1 | alpha_o, a reference level expressed in dB, typically 0dB
4 | 0.82489 | 0.82489 | 0.868 | 0.868 | 0.1969 | 0.19682 | 1 | 1 | alpha_max, max allowed passband gain deviation expressed in dB, see pg 180 (ripple amplitude in dB)
5 | 0.82489 | 0.82489 | 0.868 | 0.868 | 0.19686 | 0.19686 | 1 | 1 | alpha_min, maximum stopband gain expressed in dB, see pg 180 (min stopband attenuation in dB)
4.8276 | N_d | [7 empty] | OMEGA_c, normalized cutoff frequency, equal to 1
5 | N | [7 empty] | OMEGA_s, normalized stopband edge frequency = W_s/W_c
2 | m_max (number of second order stages in filter) | [7 empty] | OMEGA_o, normalized frequency of a filter pole
OMEGA_zr, normalized frequency of an ERF zero, also a root of the Elliptical Rational Function (ERF)
Q_o, Q value of a filter pole
Calculate some intermediate quantities | [8 empty] | N_d, the exact decimal order required for the elliptic filter to meet the specifications given as :
0.1421 | LAMBDA | [7 empty] | OMEGA_s
0.66667 | 1/OMEGA_s | [7 empty] | alpha_max
0.036671 | alpha | [7 empty] | alpha_min
0.036671 | q(1/OMEGA_s) | [7 empty] | N, the order required to meet the specifications, where N >= N_d (N is a whole number > 1)
| compute hyperbolic Jacobian theta functions theta_0h and theta_1h | [7 empty] | M(x, y), the arithmetic-geometric mean of x and y, see EQ 4.3 pg 170
| 1st arg z | 2nd arg y | term | theta_0h | term | theta_1h |  |  | theta_0h, theta_1h, hyperbolic Jacobi theta functions, see EQ 4.85 and 4.86
| 0.1421 | 0.036671 | 1 | -0.052285 | 0 | 0.46141 |  |  | q(x), Jacobi Nome, see EQ 4.7 and 4.8 on pg 171
|  |  | 2 | 5.5441e-06 | 1 | -0.0023898 |  |  | NOTE: see Fig 4.11 on pg 182 for an illustration of the normalized elliptical filter specification
|  |  | 3 | -8.774e-13 | 2 | 1.1202e-08 |  |  | in terms of OMEGA_s, alpha_max, and alpha_min.
|  |  | 4 | 1.9033e-22 | 3 | -6.7168e-17
|  |  | 5 | -5.5703e-35 | 4 | 5.3727e-28
|  |  | 6 | 2.1935e-50 | 5 | -5.7715e-42 |  |  | Given:
|  |  | 7 | -1.1616e-68 | 6 | 8.3353e-59 |  |  | OMEGA_s, the normalized stopband frequency
|  |  | 8 | 8.2725e-90 | 7 | -1.6188e-78 |  |  | alpha_o, reference level H_o expressed in dB, typically 0dB
|  |  | 9 | -7.9224e-114 | 8 | 4.2275e-101 |  |  | alpha_max, minimum passband gain expressed in dB as defined on pg 180
|  |  | theta_0h = | 0.89544 |  |  |  |  | alpha_min, the maximum allowed stopband gain in dB (see pg 180)
|  |  | theta_1h = | 0.40174
0.44865 | sigma | [7 empty] | Step 1: calculate the required order, N
calculate k using EQ 4.48 pg 182
calculate g using EQ 4.48 pg 182
Compute poles and zero frequencies and pole Q for complex poles, one at a time | [8 empty] | calculate AGMs see pg 170:
| POLE = | 1 | [6 empty] | calculate M(1,k)
| 1st arg z | 2nd arg y | term | theta_0 | term | theta_1 |  |  | calculate M(1, (1-k^2)^0.5 )
| 0.6 | 0.036671 | 1 | 0.029667 | 0 | 0.95106 |  |  | calculate M(1,g)
|  |  | 2 | 5.5881e-07 | 1 | 0.00079042 |  |  | calculate M(1, (1-g^2)^0.5 )
|  |  | 3 | -3.7057e-14 | 2 | 8.9379e-25 |  |  | calculate N_d and N using EQ 4.49 pg 182
|  |  | 4 | -8.6515e-24 | 3 | -3.4759e-18
|  |  | 5 | -1.2824e-36 | 4 | -1.8392e-29 |  |  | Step 2: calculate intermediate quantities
|  |  | 6 | -1.673e-52 | 5 | -8.0878e-44 |  |  | calculate LAMBDA using EQ 4.82 pg 192
|  |  | 7 | -1.3858e-71 | 6 | -2.9559e-61 |  |  | calculate q(1/OMEGA_s) using EQ 4.8 plus extra term pg 171
|  |  | 8 | 4.0412e-93 | 7 | -1.8617e-95 |  |  | calculate theta_0h and theta_1h pg 192
|  |  | 9 | 4.149e-117 | 8 | 2.5137e-104 |  |  | calculate sigma using EQ 4.84 pg 192
|  |  | theta_0 = | 1.0593
|  |  | theta_1 = | 0.83306 |  |  |  |  | Step 3: calculate the pole and zero frequencies and Q values for each filter stage
| OMEGA_zr | 0.96314 | [6 empty] | calculate OMEGA_zr using EQ 4.34 pg 178 and theta_0 and theta_1 functions pg 171
| OMEGA_zero[1] | 1.5574 | [6 empty] | calculate OMEGA_o(m) using EQ 4.87 pg 193
| OMEGA_pole[1] | 1.0457 | [6 empty] | calculate Q_o using EQ 4.88 or 4.89 pg 193
| pole_Q[1] | 5.1884 | [6 empty] | if order is odd, calculate OMEGA_r using EQ 4.91 pg 193
| POLE = | 2
| 1st arg z | 2nd arg y | term | theta_0 | term | theta_1
| 0.8 | 0.036671 | 1 | -0.011332 | 0 | 0.58779
|  |  | 2 | -1.463e-06 | 1 | -0.0012789
|  |  | 3 | 9.7016e-14 | 2 | -1.1917e-24
|  |  | 4 | 3.3046e-24 | 3 | 5.6241e-18
|  |  | 5 | -1.2824e-36 | 4 | -1.1367e-29
|  |  | 6 | 6.3905e-53 | 5 | -4.9985e-44
|  |  | 7 | 3.6281e-71 | 6 | 4.7828e-61
|  |  | 8 | -1.058e-92 | 7 | 5.8794e-96
|  |  | 9 | -1.5848e-117 | 8 | -4.0673e-104
|  |  | theta_0 = | 0.97733
|  |  | theta_1 = | 0.51331
| OMEGA_zr | 0.64326
| OMEGA_zero[2] | 2.3319
| OMEGA_pole[2] | 0.82344
| pole_Q[2] | 1.1435
| POLE = | not used
| 1st arg z | 2nd arg y | term | theta_0 | term | theta_1
| #VALUE! | 0.036671 | 1 | #VALUE! | 0 | #VALUE!
|  |  | 2 | #VALUE! | 1 | #VALUE!
|  |  | 3 | #VALUE! | 2 | #VALUE!
|  |  | 4 | #VALUE! | 3 | #VALUE!
|  |  | 5 | #VALUE! | 4 | #VALUE!
|  |  | 6 | #VALUE! | 5 | #VALUE!
|  |  | 7 | #VALUE! | 6 | #VALUE!
|  |  | 8 | #VALUE! | 7 | #VALUE!
|  |  | 9 | #VALUE! | 8 | #VALUE!
|  |  | theta_0 = | #VALUE!
|  |  | theta_1 = | #VALUE!
| OMEGA_zr | #VALUE!
| OMEGA_zero[not used] | #VALUE!
| OMEGA_pole[not used] | #VALUE!
| pole_Q[not used] | #VALUE!
| POLE = | not used
| 1st arg z | 2nd arg y | term | theta_0 | term | theta_1
| #VALUE! | 0.036671 | 1 | #VALUE! | 0 | #VALUE!
|  |  | 2 | #VALUE! | 1 | #VALUE!
|  |  | 3 | #VALUE! | 2 | #VALUE!
|  |  | 4 | #VALUE! | 3 | #VALUE!
|  |  | 5 | #VALUE! | 4 | #VALUE!
|  |  | 6 | #VALUE! | 5 | #VALUE!
|  |  | 7 | #VALUE! | 6 | #VALUE!
|  |  | 8 | #VALUE! | 7 | #VALUE!
|  |  | 9 | #VALUE! | 8 | #VALUE!
|  |  | theta_0 = | #VALUE!
|  |  | theta_1 = | #VALUE!
| OMEGA_zr | #VALUE!
| OMEGA_zero[not used] | #VALUE!
| OMEGA_pole[not used] | #VALUE!
| pole_Q[not used] | #VALUE!
| POLE = | not used
| 1st arg z | 2nd arg y | term | theta_0 | term | theta_1
| #VALUE! | 0.036671 | 1 | #VALUE! | 0 | #VALUE!
|  |  | 2 | #VALUE! | 1 | #VALUE!
|  |  | 3 | #VALUE! | 2 | #VALUE!
|  |  | 4 | #VALUE! | 3 | #VALUE!
|  |  | 5 | #VALUE! | 4 | #VALUE!
|  |  | 6 | #VALUE! | 5 | #VALUE!
|  |  | 7 | #VALUE! | 6 | #VALUE!
|  |  | 8 | #VALUE! | 7 | #VALUE!
|  |  | 9 | #VALUE! | 8 | #VALUE!
|  |  | theta_0 = | #VALUE!
|  |  | theta_1 = | #VALUE!
| OMEGA_zr | #VALUE!
| OMEGA_zero[not used] | #VALUE!
| OMEGA_pole[not used] | #VALUE!
| pole_Q[not used] | #VALUE!
Normalized Values for the LP Elliptic Filter of Order = 5
FIRST ORDER STAGE:
|  |  | REAL POLE Ωp = | 0.54948
SECOND ORDER LP-notch STAGES:
|  | Stage | Ωz | Ωp | Qp
|  | 1 | 1.5574 | 1.0457 | 5.1884
|  | 2 | 2.3319 | 0.82344 | 1.1435
NOTES:
This design spreadsheet is for lowpass elliptic filters up to order 11 only.
To obtain the zero frequency Fz and the pole frequency Fp, multiply
Ωz and Ωp from the table above by the desired corner frequency Fc.